## Sheet1
SPIR_NO | Long Description | MDRM | Class | Prop_Name | Prop_Val | uom | LONG_DESCRIPTION_EXCLUDE
ESPIR-DEMO-SPIR-SUN24032 | O-RING,SEALING,GBOX HOUSING,P/N:14-095UC,SUNDYNE | M010112924 | O RING |  |  |  | O-RING,SEALING,GBOX HOUSING,P/N:14-095UC,SUNDYNE
ESPIR-DEMO-SPIR-SUN24032 | ROTATING FACE,TANDEM SEAL UPPER,P/N:RJ09AA29DDUC,SUNDYNE | M010112925 | FACE, MECHANICAL SEAL |  |  |  | ROTATING FACE,TANDEM SEAL UPPER,P/N:RJ09AA29DDUC,SUNDYNE
ESPIR-DEMO-SPIR-SUN24032 | O-RING,SEALING,GBOX HOUSING,P/N:14-095UC,SUNDYNE | M010112929 | O RING |  |  |  | O-RING,SEALING,GBOX HOUSING,P/N:14-095UC,SUNDYNE
ESPIR-DEMO-SPIR-SUN24032 | STUD BOLT/2 HEAVY HEX. NUTS, 1-1/4"X8UN-200L | M010112923 | STUD ASSEMBLY | THREAD SERIES | UN |  | STUD BOLT/2 HEAVY HEX. NUTS, 1-1/4"X8UN-200L
ESPIR-DEMO-SPIR-SUN24032 | STUD BOLT/2 HEAVY HEX. NUTS, 1-1/4"X8UN-200L | M010112923 | STUD ASSEMBLY | NUT QUANTITY | BOLT/2 |  | STUD HEAVY HEX. NUTS, 1-1/4"X8UN-200L
ESPIR-DEMO-SPIR-SUN24032 | STUD BOLT/2 HEAVY HEX. NUTS, 1-1/4"X8UN-200L | M010112923 | STUD ASSEMBLY | THREAD DIAMETER | 1-1/4 | INCH | STUD BOLT/2 HEAVY HEX. NUTS, 1-1/4"X8UN-200L
ESPIR-DEMO-SPIR-SUN24032 | STUD BOLT/2 HEAVY HEX. NUTS, 1-1/4"X8UN-200L | M010112923 | STUD ASSEMBLY | OVERALL LENGTH | 200L |  | STUD BOLT/2 HEAVY HEX. NUTS, 1-1/4"X8UN-200L
ESPIR-DEMO-SPIR-SUN24032 | GASKET, T4.5X24" ASME 150# RF- SPIRAL WOUND |  | GASKET, SPIRAL WOUND | WINDING THICKNESS | 4.5 |  | GASKET, T4.5X24" ASME 150# RF- SPIRAL WOUND
ESPIR-DEMO-SPIR-SUN24032 | GASKET, T4.5X24" ASME 150# RF- SPIRAL WOUND |  | GASKET, SPIRAL WOUND | TYPE | SPIRAL, RF, HARDENED |  | GASKET, T4.5X24" ASME 150# RF- WOUND
ESPIR-DEMO-SPIR-SUN24032 | HARDENED WASHER, T6.4 X ID 27 X OD 50 |  | WASHER | INSIDE DIAMETER | 27 |  | HARDENED WASHER, T6.4 X ID X OD 50
ESPIR-DEMO-SPIR-SUN24032 | BEARING,BALL,INPUT SHAFT,LOWER/UPPER,P/N:21-160,SUNDYNE | M010112926 | BEARING, BALL | TYPE | INPUT, LOWER, SHAFT, UPPER, BALL |  | BEARING,BALL,INPUT SHAFT,LOWER/UPPER,P/N:21-160,SUNDYNE
ESPIR-DEMO-SPIR-SUN24032 | SCREW,LOWER,HSS BEARING,8-32 X 1/2" LG,P/N:03-036AA,SUNDYNE | M010112927 | SCREW | OVERALL LENGTH | 1/2 | INCH | SCREW,LOWER,HSS BEARING,8-32 X 1/2" LG,P/N:03-036AA,SUNDYNE
ESPIR-DEMO-SPIR-SUN24032 | SCREW,LOWER,HSS BEARING,8-32 X 1/2" LG,P/N:03-036AA,SUNDYNE | M010112927 | SCREW | THREAD DIAMETER | 8-32 |  | SCREW,LOWER,HSS BEARING,8-32 X 1/2" LG,P/N:03-036AA,SUNDYNE
ESPIR-DEMO-SPIR-SUN24032 | SCREW,LOWER,HSS BEARING,8-32 X 1/2" LG,P/N:03-036AA,SUNDYNE | M010112927 | SCREW | APPLICATION | BEARING |  | SCREW,LOWER,HSS BEARING,8-32 X 1/2" LG,P/N:03-036AA,SUNDYNE
ESPIR-DEMO-SPIR-SUN24032 | PIN,SPRING,COILED 3/16" DIA X 1/2",LUBE PUMP,P/N:08-050,SUNDYNE | M010112928 | PIN | APPLICATION | PUMP, SPRING |  | PIN,SPRING,COILED 3/16" DIA X 1/2",LUBE PUMP,P/N:08-050,SUNDYNE
ESPIR-DEMO-SPIR-SUN24032 | PIN,SPRING,COILED 3/16" DIA X 1/2",LUBE PUMP,P/N:08-050,SUNDYNE | M010112928 | PIN | TYPE | COILED |  | PIN,SPRING,COILED 3/16" DIA X 1/2",LUBE PUMP,P/N:08-050,SUNDYNE
ESPIR-DEMO-SPIR-SUN24032 | SANDWICH DIAPHRAGM BD36 M900 | M010112930 | DIAPHRAGM | APPLICATION | DIAPHRAGM |  | SANDWICH BD36 M900
ESPIR-DEMO-SPIR-SUN24032 | SANDWICH DIAPHRAGM BD36 M900 | M010112930 | DIAPHRAGM | TYPE | SANDWICH |  | BD36 M900
ESPIR-DEMO-SPIR-SUN24032 | FASTENER SET,M6X50,(BOLT + WASHER + NUTS),SPRING BOX SENSOR,P/N:JLA-HHB.M6X50.41 + JLA- WPU.M6.41 + JLA-HPN.M6,JLA LOADING | M010112931 | BOLT ASSEMBLY | THREAD DIAMETER | M6 |  | FASTENER SET,M6X50,(BOLT + WASHER + NUTS),SPRING BOX SENSOR,P/N:JLA-HHB.M6X50.41 + JLA- WPU.M6.41 + JLA-HPN.M6,JLA LOADING
ESPIR-DEMO-SPIR-SUN24032 | SHIPSIDE CONNECTION FLANGE SEAL 8",P/N:JLA-00018235,JLA LOADING | M010112932 | SEAL | APPLICATION | FLANGE |  | SHIPSIDE CONNECTION 8",P/N:JLA-00018235,JLA LOADING
ESPIR-DEMO-SPIR-SUN24032 | SHIPSIDE CONNECTION FLANGE SEAL 8",P/N:JLA-00018235,JLA LOADING | M010112932 | SEAL | TYPE | SEAL |  | SHIPSIDE CONNECTION FLANGE 8",P/N:JLA-00018235,JLA LOADING