## Sheet1
MDRM | Long Description | Class
1 | STUD BOLT/2 HEAVY HEX. NUTS, 1-1/4"x8UN-200L | STUD ASSEMBLY
2 | GASKET, T4.5x24" ASME 150# RF- SPIRAL WOUND | GASKET, SPIRAL WOUND
3 | HARDENED WASHER, T6.4 x ID 27 x OD 50 | WASHER
4 | GASKET SPIRAL WOUND 4" NB (DN 100) x 150# x 4.5mm THK | GASKET, SPIRAL WOUND
5 | STUD WITH 2 NUTS 1 1/4" 8UN x 190 Lg. | STUD ASSEMBLY
6 | BEARING,BALL,INPUT SHAFT,LOWER/UPPER,P/N:21-160,SUNDYNE | BEARING, BALL
7 | SCREW,LOWER,HSS BEARING,8-32 X 1/2" LG,P/N:03-036AA,SUNDYNE | SCREW
8 | PIN,SPRING,COILED 3/16" DIA X 1/2",LUBE PUMP,P/N:08-050,SUNDYNE | PIN
9 | STUD BOLT/2 HEAVY HEX.NUTS/HARDENED WASHER(FOR MANHOLE) U 3 1/2-8UN x 760L | STUD ASSEMBLY
10 | HEX. BOLT WITH NUT + 2 WASHER (WASHER = 3THK. xI.D.17 x O.D.39) M16 x 65 Lg. | BOLT ASSEMBLY
11 | FASTENER SET,M6X50,(BOLT + WASHER + NUTS),SPRING BOX SENSOR,P/N:JLA-HHB.M6x50.41 + JLA- WPU.M6.41 + JLA-HPN.M6,JLA LOADING | BOLT ASSEMBLY
12 | GASKET SPIRAL WOUND 8" NB (DN 200) x 4.5 THK, 300# | GASKET, SPIRAL WOUND
13 | STUD WITH 2 NUTS 1 1/4" 8UN x 190 Lg. | STUD ASSEMBLY
14 | HEX. BOLT WITH NUT M16 x 60 Lg. | BOLT ASSEMBLY
15 | GASKET 8" NB (DN 200) x 4.5mm THK x 300# | GASKET
16 | GASKET 20" NB (DN 500) x 150# x 4.5mm THK | GASKET

## Sheet2
MDRM | Long Description | Class
1 | STUD WITH 2 NUTS 1 1/4" 8UN X 190 LG. | STUD ASSEMBLY

## Sheet3
MDRM | Class | Long Description
1 | WASHER, FLAT | WASHER, SIZE:1 INCH, ID 1.063 INCH X OD 2.500 INCH X THK 0.165 INCH, ASMEB18.22.1, APPLICATION: HEAVY DUTY MOTOR
2 | WASHER, FLAT | WASHER, FLAT, SIZE 1", 1.063 " ID X 2.500 " OD X 0.165 " THK, ASMEB18.22.1, APPLICATION HEAVY DUTY PUMP FOR MIL SECTION OPEN AREA