## Sheet1
MAT_NO | CLASS | LONG_DESC
882153 | ASSEMBLY | ASSEMBLY: TYPE AIR CO- CURRENT ASSY, APPLICATION ROD COOLING, FFT: STRIPPER NOZZLE DIA 22.0/0.5 GAP; MANDATORY FROM OEM: DO NOT SUBSTITUTE, Mnfr: SIEMENS AG Mnfr Part No: 10287890K, Reference No: JOB REF. 738120 Mnfr: MORGAN WORCESTER
792238 | ASSEMBLY | ASSEMBLY: TYPE AIR FLEXIBLE HOSE, APPLICATION BRAKE SYSTEM, FFT: FOR CATERPILLAR DUMP TRUCK, Mnfr: CATERPILLAR INC Mnfr Part No: 9D5844, Suppl: ZAHID TRACTOR & HEAVY MACHINERY CO. LTD. Suppl P/N: UNK, Model/Machine No: 769D Mnfr: CATERPILLAR INC, Serial No: 5TR00377 Mnfr: CATERPILLAR INC, Tag/Equip No: 340003050, MD30 Mnfr: CATERPILLAR INC, 340003051, MD31 Mnfr: CATERPILLAR INC
785405 | ASSEMBLY | ASSEMBLY: TYPE ARM WITH DETECTOR, FFT: COMPLETE ASSEMBLY WITH DETECTOR AND PNEUMATIC CYLINDER, USED IN BAROD MILL COMPLEX FURNACE AREA FOR KICK OFF LIFTING ARM WITH DETECTOR, OEM: DANIELI & CO. OEM Part No: 8.232558.K, Suppl: DANIELI & CO. Suppl P/N: 8.232558.K, DRAWING: 8.232558.K Rev: 00 Item: 304, Ref. Assembly: 8.303945.P Rev: 00, Reference No: CP00BMD10701
7109481 | ASSEMBLY | ASSEMBLY: TYPE ARM, APPLICATION CATERPILLAR WHEEL LOADER ML50/ ML48/ ML44, Mnfr: CATERPILLAR INC Mnfr Part No: 8Y6348, Suppl: ZAHID TRACTOR & HEAVY MACHINERY CO. LTD. Suppl P/N: UNK, Model/Machine No: 988F SERIES II Mnfr: CATERPILLAR INC, Serial No: 2ZR01116 Mnfr: CATERPILLAR INC, 2ZR01113 Mnfr: CATERPILLAR INC
793734 | ASSEMBLY | ASSEMBLY: TYPE AUTO DRAIN TRAP, APPLICATION AIR COMPRESSOR, FFT: HANSHIN OIL FREE SCREW COMPRESSOR; USED IN COLOR COATING LINE AIR COMPRESSOR, Mnfr: HANSHIN Mnfr Part No: 517061, Model/Machine No: AD-5 Mnfr: ORION, CDH-150, Tag/Equip No: 310122440, 310122439, Equip/Tag Serial No: XTQ1146201, XTQ1146202
872177 | ASSEMBLY | ASSEMBLY: TYPE BALL SCREW, APPLICATION AXIS DRIVE, FFT: FOR X-AXIS FEED DRIVE COMPLETE WITH BALL NUT, P/N: R220261-5202D1. USED IN ZPS VERTICAL MACHING CENTER., Mnfr: ZPS-CNC USA, INC. Mnfr Part No: R220261-5201B1, Model/Machine No: MCFV 125 EZ P48 Mnfr: ZPS-CNC USA, INC., Serial No: 220 260-0244 Mnfr: ZPS-CNC USA, INC.
841685 | ASSEMBLY | ASSEMBLY: TYPE BALL SCREW, APPLICATION DRIVE, FFT: FOR Y-AXIS FEED DRIVE. BALL SCREW COMPLETE WITH BALL NUT. BALL SCREW ORDER NUMBER: R220266-04201B1; BALL NUT ORDER NUMBER: R220261-2802D1; FOR ZPS VERTICAL MACHINING CENTER MODEL MCFV 125 EZ P48; MACHINE NO. 220 260-0244; YEAR OF MANUFACTURE: 1998, Mnfr: ZPS-CNC USA, INC. Mnfr Part No: 4201 + 4202
849021 | ASSEMBLY | ASSEMBLY: TYPE BLOWER MOTOR, APPLICATION A/C SYSTEM , FFT: FOR CATERPILLAR WHEEL LOADER, Mnfr: CATERPILLAR INC Mnfr Part No: 2688792, Suppl: ZAHID TRACTOR & HEAVY MACHINERY CO. LTD. Suppl Part No: UNK, Catalogue PAGE NO. 1124 Rev: 0 Item No: NO. 7 , Serial No: CAT0966GHAXJ02977 Mnfr: CATERPILLAR INC, Serial No: CAT0966GEAXJ02978 Mnfr: CATERPILLAR INC, Model/Machine No: 966G SERIES II Mnfr: CATERPILLAR INC, Tag/Equip No: ML58; ML59 Mnfr: CATERPILLAR INC
378178 | ASSEMBLY | ASSEMBLY: TYPE BRIDLE ROLL, APPLICATION PPL - EXIT BRIDLE ROLL, FFT: SIZE DIA 800 X 2525 MM, ASSEMBLED LENGTH : 2589 MM ; WITH POLYURETHANE COVERING (PU) ; HARDNESS OF PU : 85+/-5 SHORES "A" ; ROLL SUPPLIED COMPLETE ASSEMBLED WITH BEARING BLOCKS, BEARINNGS AND SEALS ; READY TO INSTALL ; REFER DRAWINGS AND BOM AS BELOW FOR COMPLETE SCOPE ; , Mnfr: RUTHNER ANDRITZ AG Mnfr Part No: UNKNOWN, DRAWING: ASSY. DRG HAK.KK1.16422-M1020/ZSZ-000 Rev: A, HAK.KK1.16422-M1020/STL-000 Rev: A Item: SHEETS 1 THRU 4, ROLL DRG HAK.KK1.16422-M1021/ZSZ-000 Rev: HC, HAK.KK1.16422-M1021/STL-000 Rev: A Item: SHEETS 1 THRU 4, ROLL STRUCT HAK.KK1.16422-M1023/DLZ-000 Rev: A, HAK.KK1.16422-M1023/STL-000 Rev: A Item: SHEET 1, SHAFT DRG HAK.KK1.16422-M1024/DLZ-000 Rev: A, INSPECTION REQUIREMENT: IMPORTANT : HARDNESS AND DIMENSION INSPECTION REPORT MUST BE SENT ALONG WITH ROLL.
907365 | ASSEMBLY | ASSEMBLY: TYPE BULL GEAR WITH BEARINGS (60HZ), MNFR: CAMERON COMPRESSION SYSTEMS MNFR PART NO: AAA3793822-00012, MNFR: CAMERON COMPRESSION SYSTEMS MNFR PART NO: AAA3793822-00015
899082 | ASSEMBLY | ASSEMBLY: TYPE CABLE, APPLICATION POWER TRAIN BRAKE SYSTEM, FFT: EQUIPMENT: CATERPILLAR WHEEL LOADER, Mnfr: CATERPILLAR INC Mnfr Part No: 3E7609, CATALOGUE: PAGE NO. 168 Rev: 0 Item: NO. 15, Model/Machine No: 988B; 988F; 988FII, Serial No: 50W11180; 8YG00979; 2ZR01113; 2ZR01115; 2ZR01116, Tag/Equip No: ML27; ML44; ML48; ML49; ML50
872385 | ASSEMBLY | ASSEMBLY: TYPE CAMSHAFT (STANDARD), APPLICATION ENGINE, FFT: FOR CATERPILLAR WHEEL LOADER, Mnfr: CATERPILLAR INC Mnfr Part No: 2W7980, Mnfr: CATERPILLAR INC Mnfr Part No: 6N5673, Mnfr: CATERPILLAR INC Mnfr Part No: 4N0963
784643 | ASSEMBLY | ASSEMBLY: TYPE CIRCUIT BOARD WITH SOLDERED SOCKET AND CABLE, APPLICATION BMK 07-AS-III CELOX, FFT: NOTE: ASSEMBLY IS COMPOSED WITH CIRCUIT BOARD ML-ME-01 SOLDERED TO 4PIN SOCKET NO. NR 45010, WITH 500MM LENGTH UNITRONIC LIYCY CABLE (8 X 0.25MM2 WITH 3-CONNECTORS)., Mnfr: HERAEUS ELECTRO-NITE Mnfr Part No: UCS33322016
833733 | ASSEMBLY | ASSEMBLY: TYPE CLAMPING BUSH , FFT: FOR ASSEMBLY LADLE SHROUD MANIPULATOR LSM 2.5, Mnfr: VAI Mnfr Part No: 1 MA 95H9X39 436653, DRAWING: 1C4 CB 2321 M 1000 ZSZ-000 Rev: 0 Item: POS. 21, Serial No: S.455115.1.012
790341 | ASSEMBLY | ASSEMBLY: TYPE CRACK DETECTION, APPLICATION ROLL GRINDING, FFT: ULTRASONIC TEST HEAD ASSEMBLY. PIVOT OFFSET 30MM. ASSEMBLY CONSISTS OF SONATEST SLIM5-10, ADAPTER BUSHING AND HOUSING WITH 8MM TUBE CONNECTOR. IDENT. NR MPU-UTHD-07. FOR CNC ROLL GRINDER 87-740-111/02 TYPE: WS 450, Mnfr: MASCHINENFABRIK HERKULES GMBH & CO Mnfr Part No: 227616, DRAWING: UTH-83-40-8000-07-C Rev: 0
7130539 | ASSEMBLY | ASSEMBLY: TYPE CURRENT TRANSFORMER, APPLICATION LINDE ELECTRIC FORKLIFT, FFT: DESCRIPTION: LINDE ELECTRIC FORKLIFT; MODEL NO: E16C; SERIAL NO. 335H11038616, Mnfr: LINDE AG Mnfr Part No: 3903505214, Suppl: AL-IMAN FACTORIES Suppl Part No: 501866, Catalogue PAGE NO. 06-01-05 OF THE PARTS BOOK Rev: 0 Item No: POS. 77A, Reference No: WORK ORDER NO. 910421419
913558 | ASSEMBLY | ASSEMBLY: TYPE CURVE ROLLER, APPLICATION FURNACE FEED CONVEYOR, FFT: FOR DR PLANT MODULE-E, OEM: PRECISION PULLEY INC. OEM Part No: 0909-300-01, OEM: MIDREX TECHNOLOGIES, INC. OEM Part No: 0909-300-01, DRAWING: 0909-300-01(LAKE SHORE) Rev: 0 Item: 1 TO 7, Tag/Equip No: 192F10
792342 | ASSEMBLY | ASSEMBLY: TYPE DUAL FILAMENT MESH THORIA, APPLICATION MASS SPECTROMETER PRIMA DB EX ZONE2, FFT: TYPICAL S/N: 350385, FOR GAS ANALYZER DIRECT REDUCTION PLANT MODULE E, OEM: THERMO FISHER SCIENTIFIC INC. OEM Part No: 203-135-305, DRAWING: DRHRD_9600_J6100DOK_902_A Rev: 0, Tag/Equip No: RD00J01-12
780770 | ASSEMBLY | ASSEMBLY: TYPE ELEVATOR, SERIES C, APPLICATION PUMP MODEL 204-352, FFT: REF. NO: 1, CONSISTS OF ITEM NO: 2-22, EQUIPMENT NO:310310, EQUIPMENT NAME : 1.3.01 PRIME COATER, COLD MILL COLOUR COATING LINE PRIME AND FINISH COATER#1 & 2, OEM: GRACO INC OEM Part No: 204-385, DRAWING: HEP.KK8.0510-M0610/EOM-001 Rev: 0, HEP.KK8.310310-M1020/ZSZ-001 Rev: 0
7122020 | ASSEMBLY | ASSEMBLY: TYPE EXHAUST BRIDGE, APPLICATION ENGINE, FFT: FOR CATERPILLAR WHEEL LOADER, Mnfr: CATERPILLAR INC Mnfr Part No: 1011817, Suppl: ZAHID TRACTOR & HEAVY MACHINERY CO. LTD. Suppl Part No: UNK, Catalogue PAGE NO. 14 Rev: 0 Item No: NO. 2, Tag/Equip No: ML25; ML27 Mnfr: CATERPILLAR INC, Serial No: 50W11177; 50W11180 Mnfr: CATERPILLAR INC, Model/Machine No: 988B Mnfr: CATERPILLAR INC, Serial No: ENGINE 48W33872 Mnfr: CATERPILLAR INC, Model/Machine No: ENGINE 3408 Mnfr: CATERPILLAR INC
7116777 | ASSEMBLY | ASSEMBLY: TYPE EXHAUST TUBE, APPLICATION ENGINE, FFT: FOR CATERPILLAR WHEEL LOADER, Mnfr: CATERPILLAR INC Mnfr Part No: 1229284, Suppl: ZAHID TRACTOR & HEAVY MACHINERY CO. LTD. Suppl P/N: UNK, Model/Machine No: 988F SERIES II Mnfr: CATERPILLAR INC, 3408 Mnfr: CATERPILLAR INC, Serial No: 48W33670 Mnfr: CATERPILLAR INC, Tag/Equip No: ML44 Mnfr: CATERPILLAR INC
7116759 | ASSEMBLY | ASSEMBLY: TYPE EXHAUST TUBE, APPLICATION ENGINE, FFT: FOR CATERPILLAR WHEEL LOADER, Mnfr: CATERPILLAR INC Mnfr Part No: 1229285, Suppl: ZAHID TRACTOR & HEAVY MACHINERY CO. LTD. Suppl P/N: UNK, Model/Machine No: 988F SERIES II Mnfr: CATERPILLAR INC, 3408 Mnfr: CATERPILLAR INC, Serial No: 48W33670 Mnfr: CATERPILLAR INC, Tag/Equip No: ML44 Mnfr: CATERPILLAR INC
904643 | ASSEMBLY | ASSEMBLY: TYPE FILTER AND REGULATOR, FFT: PIGGYBACKS COMBUNATION UNIT, AIR LINE KIT PIPE NIPPLE AND 5 FEET SECTION OF HOSE FOR AIR PUMP MODEL PD10P-FKS-KTT, Mnfr: INGERSOLL-RAND CO. Mnfr Part No: 66073-2
911812 | ASSEMBLY | ASSEMBLY: TYPE FILTER, APPLICATION PICKLING SECTION NO. 1.2, FFT: COMPLETE WITH CASING; BASKET; COVER AND FILTER FABRIC; SIZE: DIA 660 X 1080 MM; INLET: DN200/PN10; OUTLET: DN200/PN10; COMPLETE FILTER ASSEMBLY READY TO INSTALL; PPL- FILTER FOR PICKLING SECTION NO. 1.2, Mnfr: RUTHNER ANDRITZ AG Mnfr Part No: 1 OK 42692 A, DRAWING: HAF.KK1.16216-M1200/STL-000 Rev: A Item: SHEET 1 TO 4, HAF.KK1.16216-M1200/ZSZ-000 Rev: A
911814 | ASSEMBLY | ASSEMBLY: TYPE FILTER, APPLICATION PICKLING SECTION NO. 2, FFT: COMPLETE WITH CASING; BASKET; COVER AND FILTER FABRIC; SIZE: DIA 660 X 675 MM; INLET: DN125/PN10; OUTLET: DN125/PN10; COMPLETE FILTER ASSEMBLY READY TO INSTALL; PPL- FILTER FOR PICKLING SECTION NO. 2, Mnfr: RUTHNER ANDRITZ AG Mnfr Part No: 1 OK 42694 A, DRAWING: HAF.KK1.16216-M1300/ZSZ-000 Rev: A, HAF.KK1.16216-M1300/STL-000 Rev: A Item: SHEET 1 TO 4
911810 | ASSEMBLY | ASSEMBLY: TYPE FILTER, APPLICATION PPL- RINSING SECTION, FFT: COMPLETE WITH CASING; BASKET; COVER AND FILTER FABRIC; SIZE: DIA 660 X 675 MM; INLET: DN125/PN10; OUTLET: DN125/PN10; COMPLETE FILTER ASSEMBLY READY TO INSTALL; PPL- FILTER RINSING SECTION, Mnfr: RUTHNER ANDRITZ AG Mnfr Part No: 1 OK 42699 A, DRAWING: HAF.KK1.16216-M1500/STL-000 Rev: A Item: SHEET 1 TO 4, HAF.KK1.16216-M1500/ZSZ-000 Rev: A
7123258 | ASSEMBLY | ASSEMBLY: TYPE FORK CARRIAGE , APPLICATION LINDE FORKLIFT, FFT: TYPE: STANDARD MAST186; SIZE: 1150 MM, Mnfr: LINDE AG Mnfr Part No: 186.440.91.03, Suppl: AL-IMAN FACTORIES Suppl P/N: UNK, CATALOGUE: PAGE NO. 08/11/04 Rev: 0 Item: NO. 30D, Model/Machine No: H25D-03 Mnfr: LINDE AG, Serial No: 351H11056625 Mnfr: LINDE AG, Tag/Equip No: MF105 Mnfr: LINDE AG
7150154 | ASSEMBLY | ASSEMBLY: TYPE FRONT MOTOR WINDOW- HYDRAULIC SYSTEM, APPLICATION OPERATOR STATION, FFT: FOR CATERPILLAR WHEEL LOADER, Mnfr: CATERPILLAR INC Mnfr Part No: 189-8622, Suppl: ZAHID TRACTOR & HEAVY MACHINERY CO. LTD. Suppl P/N: UNK, CATALOGUE: PAGE NO. 1304 Rev: 0 Item: NO. 10, Model/Machine No: 966G SERIES II Mnfr: CATERPILLAR INC, Serial No: CAT0966GHAXJ02977 Mnfr: CATERPILLAR INC, Tag/Equip No: ML59 Mnfr: CATERPILLAR INC
783132 | ASSEMBLY | ASSEMBLY: TYPE FUEL TRANSFER PUMP, APPLICATION ENGINE, FFT: FOR CATERPILLAR WHEEL LOADER, Mnfr: CATERPILLAR INC Mnfr Part No: 8N1630, Suppl: ZAHID TRACTOR & HEAVY MACHINERY CO. LTD. Suppl P/N: UNK, Model/Machine No: 988B, 988F Mnfr: CATERPILLAR INC, Tag/Equip No: 340003200, ML44 Mnfr: CATERPILLAR INC, 340003189, ML27 Mnfr: CATERPILLAR INC, 340003188, ML26 Mnfr: CATERPILLAR INC, 340003187, ML25 Mnfr: CATERPILLAR INC
780703 | ASSEMBLY | ASSEMBLY: TYPE GUIDE ROLLER, APPLICATION BAR ROD MILL CRANE 101, 102, 104, 106, 108, 109, FFT: COMPLETE WITH FRAME, GUIDE ROLLER, SHAFT, BEARING, SEAL, ETC, Mnfr: DANIELI SERVICE Mnfr Part No: UNK, DRAWING: 8.320947.N Rev: 0
783124 | ASSEMBLY | ASSEMBLY: TYPE HAND FUEL, APPLICATION KAMAG TRANSPORTER 150T; SLAB CARRIER 70T, FFT:BOWL FOR FILTER, MNFR: MERCEDES-BENZ MNFR PART NO: 0000906050, MNFR: MERCEDES-BENZ MNFR PART NO: 0000907350, TAG/EQUIP NO: 340003177, MK06 MNFR: KAMAG TRANSPORTTECHNIK GMBH & CO, TAG/EQUIP NO: 340003178, MK07 MNFR: KAMAG TRANSPORTTECHNIK GMBH & CO, TAG/EQUIP NO: 340003179, MK08 MNFR: KAMAG TRANSPORTTECHNIK GMBH & CO, TAG/EQUIP NO: 340003267, MSLAB01 MNFR: KAMAG TRANSPORTTECHNIK GMBH & CO, MODEL/MACHINE NO: 3503HM MNFR: KAMAG TRANSPORTTECHNIK GMBH & CO
772180 | ASSEMBLY | ASSEMBLY: TYPE HEADER, APPLICATION SPRAYING EMULSION - CRM, FFT: MATERIAL RST37-2 (ST52-2), MILL ENTRY SIDE - TOP ; HEADER COMPLETE WITH WELDED PIPE JOINTS, VALVE OPENINGS AND FLANGE GASKETS / O-RINGS ; BUT WITHOUT SPRAY VALVES & NOZZLES ; FINAL MACHINED AS PER SMS DEMAG DRAWING NO : 00835040 ; COMPLETE ASSEMBLY READY TO INSTALL ; FOR CRM - EMULSION SPRAYING SYSTEM / MULTI SPRAYING DEVICE., Mnfr: SMS-DEMAG Mnfr Part No: 55028140.01.01, DRAWING: HAF.KK2.22226-M0101/DLZ-000 Rev: B
810173 | ASSEMBLY | ASSEMBLY: TYPE HEADER, APPLICATION SPRAYING EMULSION- CRM, FFT: MATERIAL RST37-2 (ST52-2); MILL ENTRY SIDE- BOTTOM; HEADER COMPLETE WITH WELDED PIPE JOINTS; VALVE OPENINGS AND FLANGE GASKETS/ O-RINGS; BUT WITHOUT SPRAY VALVES & NOZZLES; FINAL MACHINED AS PER SMS DEMAG DRAWING NO. 00835050; COMPLETE ASSEMBLY READY TO INSTALL; FOR CRM- EMULSION SPRAYING SYSTEM/ MULTI SPRAYING DEVICE, Mnfr: SMS-DEMAG Mnfr Part No: 55028140.01.02, DRAWING: HAF.KK2.22226-M0102/DLZ-000 Rev: A
796406 | ASSEMBLY | ASSEMBLY: TYPE HOOK MODULE, APPLICATION 20 TON HOOK BLOCK, FFT: FOR MODIFIED HOOK BLOCK; 25 TON FOR SCRAP YARD CRANE, Mnfr: BIMAT GMBH Mnfr Part No: UNKNOWN, Suppl: BUSINESS TRIBUNE EST. Suppl P/N: UNK, DRAWING: 45200 Rev: 0 Item: POS 53
901270 | ASSEMBLY | ASSEMBLY: TYPE HOSE HYDRAULIC STEERING SYSTEM, APPLICATION WHEEL LOADER, FFT: FOR CATERPILLAR WHEEL LOADER MODEL NO: 988F SERIES II; SERIAL NO: 2ZR01113, 8YG00979, 2ZR01115, 2ZR01116, Mnfr: CATERPILLAR INC Mnfr Part No: 6W5620, CATALOGUE: 393 Rev: 0 Item: 38, For Tag/Equip No: ML44, ML48, ML49, ML50
790094 | ASSEMBLY | ASSEMBLY: TYPE HOSE, APPLICATION COOLING SYSTEM, FFT: 90 CM= 1 ASY; FOR CATERPILLAR DUMP TRUCK, Mnfr: CATERPILLAR INC Mnfr Part No: 5P1265, Suppl: ZAHID TRACTOR & HEAVY MACHINERY CO. LTD. Suppl P/N: UNK, Model/Machine No: 769D Mnfr: CATERPILLAR INC, Serial No: 5TR 00377 Mnfr: CATERPILLAR INC, Tag/Equip No: 340003050, MD30 Mnfr: CATERPILLAR INC, 340003051, MD31 Mnfr: CATERPILLAR INC
7121924 | ASSEMBLY | ASSEMBLY: TYPE HOSE, APPLICATION ENGINE, FFT: FOR CATERPILLAR WHEEL LOADER, Mnfr: CATERPILLAR INC Mnfr Part No: 8N7806, Suppl: ZAHID TRACTOR & HEAVY MACHINERY CO. LTD. Suppl P/N: UNK, Model/Machine No: 3408 Mnfr: CATERPILLAR INC, 988B Mnfr: CATERPILLAR INC, Serial No: 48W33872 Mnfr: CATERPILLAR INC, 50W11177 Mnfr: CATERPILLAR INC, Tag/Equip No: ML25 Mnfr: CATERPILLAR INC
790092 | ASSEMBLY | ASSEMBLY: TYPE HOSE, APPLICATION POWER TRAIN, FFT: FOR CATERPILLAR DUMP TRUCK, Mnfr: CATERPILLAR INC Mnfr Part No: 8X3367, Suppl: ZAHID TRACTOR & HEAVY MACHINERY CO. LTD. Suppl P/N: UNK, Model/Machine No: 769D Mnfr: CATERPILLAR INC, Serial No: 5TR 00377 Mnfr: CATERPILLAR INC, Tag/Equip No: 340003050, MD30 Mnfr: CATERPILLAR INC, 340003051, MD31 Mnfr: CATERPILLAR INC
790085 | ASSEMBLY | ASSEMBLY: TYPE HOSE, APPLICATION POWER TRAIN, FFT: FOR CATERPILLAR DUMP TRUCK, Mnfr: CATERPILLAR INC Mnfr Part No: 8X3368, Suppl: ZAHID TRACTOR & HEAVY MACHINERY CO. LTD. Suppl P/N: UNK, Model/Machine No: 769D Mnfr: CATERPILLAR INC, Serial No: 5TR 00377 Mnfr: CATERPILLAR INC, Tag/Equip No: 340003050, MD30 Mnfr: CATERPILLAR INC, 340003051, MD31 Mnfr: CATERPILLAR INC
795726 | ASSEMBLY | ASSEMBLY: TYPE HUB, APPLICATION WHEEL GP FINAL DRIVE, FFT: FOR CATERPILLAR WHEEL LOADER ML48, Mnfr: CATERPILLAR INC Mnfr Part No: 1620193, Suppl: ZAHID TRACTOR & HEAVY MACHINERY CO. LTD. Suppl Part No: UNK, Model/Machine No: 988F SERIES II Mnfr: CATERPILLAR INC, Serial No: G005A08173U Mnfr: CATERPILLAR INC
901268 | ASSEMBLY | ASSEMBLY: TYPE HYDRAULIC STEERING SYSTEM, APPLICATION WHEEL LOADER, FFT: FOR CATERPILLAR WHEEL LOADER MODEL No: 988F SERIES II; SERIAL No. : 2ZR01113, 8YG00979, 2ZR01115, 2ZR01116, Mnfr: CATERPILLAR INC Mnfr Part No: 6W7325, CATALOGUE: 3931 Rev: 0 Item: 16, For Tag/Equip No: ML44, ML48, ML49, ML50
865196 | ASSEMBLY | ASSEMBLY: TYPE INJECTOR, APPLICATION ENGINE, FFT: CONSIST OF: 1 PC- SEAL O-RING, PN 9X7317; 1 PC- O-RING, PN 1198784; 1 PC- SEAL, PN 2153198; FOR KAMAG SLAB CARRIER, TRANSPORTER, Mnfr: CATERPILLAR INC Mnfr Part No: 2123467+9X7317+1198784+2153198, Suppl: ZAHID TRACTOR & HEAVY MACHINERY CO. LTD. Suppl P/N: UNK, CATALOGUE: PAGE NO. 458 Rev: 0 Item: NO. A'1, Model/Machine No: 3702 HM 1/70; 3503 HM 1/150 Mnfr: CATERPILLAR INC, ENGINE C-10 Mnfr: CATERPILLAR INC, Reference No: FAMILY NO.: 5CPXL10.3 ESK Mnfr: CATERPILLAR INC, ARRANCEMENT NO.: 1915392 Mnfr: CATERPILLAR INC, Serial No: 81-01541; 10622 Mnfr: CATERPILLAR INC, ENGINE BCX02682; BCX03216 Mnfr: CATERPILLAR INC, Tag/Equip No: MK09; MSLAB02 Mnfr: CATERPILLAR INC
7168043 | ASSEMBLY | ASSEMBLY: TYPE INK MANIFOLD, FFT: FOR A-400 SERIES INK JET MARKING M/C WHICH IS USED IN CONTINUOUS GALVANIZING LINE; CMC- HADEED, Mnfr: DOMINO Mnfr Part No: 37753
7121920 | ASSEMBLY | ASSEMBLY: TYPE INLET BRIDGE, APPLICATION ENGINE, FFT: FOR CATERPILLAR WHEEL LOADER, Mnfr: CATERPILLAR INC Mnfr Part No: 1011816, Suppl: ZAHID TRACTOR & HEAVY MACHINERY CO. LTD. Suppl Part No: UNK, Catalogue PAGE NO. 14 Rev: 0 Item No: NO. 8, Tag/Equip No: ML25; ML27 Mnfr: CATERPILLAR INC, Serial No: 50W11177; 50W11180 Mnfr: CATERPILLAR INC, Model/Machine No: 988B Mnfr: CATERPILLAR INC, Serial No: ENGINE 48W33872 Mnfr: CATERPILLAR INC, Model/Machine No: ENGINE 3408 Mnfr: CATERPILLAR INC
7122974 | ASSEMBLY | ASSEMBLY: TYPE LIFT PUMP, APPLICATION ENGINE, FFT: FOR HYSTER FORKLIFT, Mnfr: PERKINS ENGINE COMPANY LIMITED Mnfr Part No: ULPK0034, Suppl: YUSUF BIN AHMED KANOO Suppl Part No: UNK, Catalogue PAGE NO. 77 Rev: 0 Item No: NO. 29, Catalogue PAGE NO. 81 Rev: 0 Item No: NO. A1, Serial No: K005A01980X; K005A03031X Mnfr: HYSTER, Model/Machine No: H5.00XM; H4.00XMS6 Mnfr: HYSTER, Reference No: FAMILY: YPKXL0402AR Mnfr: PERKINS ENGINE COMPANY LIMITED, Reference No: TYPE: 190672100 Mnfr: PERKINS ENGINE COMPANY LIMITED, Serial No: UQ68573F; U127242G Mnfr: PERKINS ENGINE COMPANY LIMITED, Tag/Equip No: MF129; MF132 Mnfr: HYSTER, Model/Machine No: AR70455 Mnfr: PERKINS ENGINE COMPANY LIMITED
790500 | ASSEMBLY | ASSEMBLY: TYPE LINING, APPLICATION BRAKING SYSTEM, FFT: FOR CATERPILLAR DUMP TRUCK, Mnfr: CATERPILLAR INC Mnfr Part No: 1149297, Suppl: ZAHID TRACTOR & HEAVY MACHINERY CO. LTD. Suppl P/N: UNK, Model/Machine No: 769D Mnfr: CATERPILLAR INC, Serial No: 5TR00374 Mnfr: CATERPILLAR INC, 5TR00377 Mnfr: CATERPILLAR INC, Tag/Equip No: 340003050, MD30 Mnfr: CATERPILLAR INC, 340003051, MD31 Mnfr: CATERPILLAR INC
860896 | ASSEMBLY | ASSEMBLY: TYPE LOCKING, STANDARD TAS 3012, FFT: INNER DIA: 280 MM; OUTER DIA: 355 MM; FOR NO. 18 SHEAR BAR MILL, Mnfr: RINGFEDER CORPORATION Mnfr Part No: 280 X 355 TAS 3012, Suppl: BANDARIYAH INTERNATIONAL CO. LTD Suppl P/N: UNK, DRAWING: 8.187807.T Rev: 0 Item: 105
801284 | ASSEMBLY | ASSEMBLY: TYPE MULTIPLE DISC BRAKE, APPLICATION FM ENTRY SIDE GUIDE HT ADJUSTMENT, FFT: USED IN HSM FINISHING MILL STANDS (F1-F6); ENTRY SIDE GUIDE HEIGHT ADJUSTMENT DEVICE; HYDRO-MOTOR WITH GEAR UNIT. NAME PLATE DETAILS OF THE HYDROMOTORAS FOLLOWS; LOHMANN + STOLTERFOHT D 58455 WITTEN -GERMANY - IPC 90-3245, PRODUCT NO : 1462; ORDER NO: 260476; PRODUCED in : 2001 ; OUTPUT TORQUE : 13000 Nm; INPUT SPEED : 2425 1/min ; RATIO: 1347; LUB CLASS: CLP460 acc L+S., OEM: SMS-DEMAG OEM Part No: 50039219.05.18.01/ BRAKE ASY, Mnfr: LOHMANN+STOLTERFOHT Mnfr Part No: KMB 2- 309721/ ITEM NO. 440, DRAWING: HAD.WB1.22363-M0001/ZSZ-000 Rev: 0 Item: SHEETS 1 & 2 OF 2, MANDRG: SMSD - 00846760 Rev: 0
855473 | ASSEMBLY | ASSEMBLY: TYPE OIL LEVEL GAUGE, APPLICATION ENGINE, FFT: FOR CATERPILLAR WHEEL LOADER, Mnfr: CATERPILLAR INC Mnfr Part No: 1189139, CATALOGUE: PAGE NO. 44 Rev: 0 Item: NO. 1, Model/Machine No: 988F SERIES II Mnfr: CATERPILLAR INC, 3408 Mnfr: CATERPILLAR INC, Serial No: 2ZR01113, 2ZR01115, 2ZR01116 Mnfr: CATERPILLAR INC, 48W33670 Mnfr: CATERPILLAR INC, Tag/Equip No: ML44; ML48; ML49; ML50 Mnfr: CATERPILLAR INC
7156251 | ASSEMBLY | ASSEMBLY: TYPE PISTON BODY, APPLICATION ENGINE, FFT: FOR CATERPILLAR WHEEL LOADER, Mnfr: CATERPILLAR INC Mnfr Part No: 192-2208, Suppl: ZAHID TRACTOR & HEAVY MACHINERY CO. LTD. Suppl P/N: UNK, CATALOGUE: PAGE NO. 42 Rev: 0 Item: NO. 1, Model/Machine No: ENGINE 3408 Mnfr: CATERPILLAR INC, 988F SERIES II Mnfr: CATERPILLAR INC, Serial No: ENGINE 99C07126 Mnfr: CATERPILLAR INC, 2ZR01115 Mnfr: CATERPILLAR INC, Tag/Equip No: ML49 Mnfr: CATERPILLAR INC
7116745 | ASSEMBLY | ASSEMBLY: TYPE PISTON BODY, APPLICATION ENGINE, FFT: FOR CATERPILLAR WHEEL LOADER, Mnfr: CATERPILLAR INC Mnfr Part No: 9Y7212, Suppl: ZAHID TRACTOR & HEAVY MACHINERY CO. LTD. Suppl P/N: UNK, CATALOGUE: PAGE NO. 10; 11.01 Rev: 0 Item: NO. 6; 1, Model/Machine No: 988F SERIES II; 988F; 988B Mnfr: CATERPILLAR INC, ENGINE 3408 Mnfr: CATERPILLAR INC, Serial No: 8YG00979; 50W11180 Mnfr: CATERPILLAR INC, ENGINE 48W3372 Mnfr: CATERPILLAR INC, ENGINE 48W33670; 48W41674 Mnfr: CATERPILLAR INC, Tag/Equip No: ML44; ML27 Mnfr: CATERPILLAR INC
874455 | ASSEMBLY | ASSEMBLY: TYPE PISTON ROD AND PISTON HEAD WITH SEALS, APPLICATION HYDRAULIC CYLINDER, FFT: ROD AND PISTON ASSEMBLED TOGETHER WITH PISTON SEAL FOR CYLINDER TYPE : CDT4ME5/5.0/2.0/23.25/Z1X/S11HHUXWYA0814B/C/D( R978027211,R978027212 AND R978027223) AND CDT4ME5/5.0/2.0/28.25/Z1X/S11HHUXWYA0814E/F (R978027223 AND R978027224) FOR UPPER AND CDRI LOWER SEAL LEG; MAINTENANCE, HDRI EAF FEED SLIDE GATE HYDRAULIC CYLINDER OF STEEL PLANT/ DR PLANT MODULE E , Mnfr: BOSCH REXROTH CORPORATION Mnfr Part No: R978046146-23.25IN, OEM: MIDREX TECHNOLOGIES, INC. OEM Part No: 0004574, OEM: MIDREX TECHNOLOGIES, INC. OEM Part No: 3815-01539, Drawing DRH.RD.9760-M2000/ZSZ-009 Rev: 0, Drawing R978027470S, (BOSCH REXROTH) Rev: 0 Item No: 3+9+17E,F,G,H
874458 | ASSEMBLY | ASSEMBLY: TYPE PISTON ROD AND PISTON HEAD WITH SEALS, APPLICATION HYDRAULIC CYLINDER, FFT: ROD AND PISTON ASSEMBLED TOGETHER WITH PISTON SEAL FOR CYLINDER TYPE : CGT4MF5/3.25/1.38/19.31/Z10/S11HHUXWXA0816D/E FOR PDC MATERIAL DISCHARGE SLIDE GATE HYDRAULIC CYLINDER OF DR PLANT MODULE E , Mnfr: BOSCH REXROTH CORPORATION Mnfr Part No: R978046148, OEM: MIDREX TECHNOLOGIES, INC. OEM Part No: 0004572, Drawing DRH.RD.9760-M2000/ZSZ-010 Rev: 0, Drawing R978027471S, (BOSCH REXROTH) Rev: 0, Tag/Equip No: 245G10A & B AND 245G20, Reference No: R978027216,17 AND 18
874460 | ASSEMBLY | ASSEMBLY: TYPE PISTON ROD AND PISTON HEAD WITH SEALS, APPLICATION HYDRAULIC CYLINDER, FFT: ROD AND PISTON ASSEMBLED TOGETHER WITH PISTON SEAL FOR CYLINDER TYPE: 12X54MP1HH75-12M; FOR FURNACE UBF HYDRAULIC CYLINDER OF DR PLANT MODULE E, Mnfr: BOSCH REXROTH CORPORATION Mnfr Part No: R433077253, DRAWING: C323417S (BOSCH REXROTH) Rev: 0, DRH.RD.9760-M2000/ZSZ-003 Rev: 0, Reference No: C323417S, Tag/Equip No: 234Q10 A AND B
763439 | ASSEMBLY | ASSEMBLY: TYPE PISTON ROD, APPLICATION AIR PUMP, FFT: POSITION # 5 PARTS LIST FOR LINCOLN AIR MOTORS MODEL 84804., Mnfr: LINCOLN Mnfr Part No: 241742
922188 | ASSEMBLY | ASSEMBLY: TYPE PLATE, APPLICATION LIFTING FRAME, FFT: FOR WATER PLATE ; TORCH CUTTING MACHINE PROTECTION ; K00967-750/751/752 ; 250 KG, Mnfr: GEGA LOTZ GMBH Mnfr Part No: K00967-754, Mnfr: GEGA LOTZ GMBH Mnfr Part No: K00967-753, DRAWING: HAF.CB.321750-M1000/STL0 Rev: 0 Item: 1001, INSPECTION REQUIREMENT: LEAK TEST CERTIFICATE TO BE SUPPLIED ALONG WITH MATERIAL
925290 | ASSEMBLY | ASSEMBLY: TYPE RCB BURNER, APPLICATION INJECTION, FFT: REPAIR UNIT FOR RCB BURNER CONSISTING OF COPPER NOZZLE, DM 76/46.0 * 94.6 AND PIPE 76.1 * 2.9 * 100 MM (SS 1.4541) ASSEMBLED AS ONE UNIT, Mnfr: SIEMENS VAI METALS TECHNOLOGIES GMBH & CO. Mnfr Part No: 10.05.147+84.04.520, Reference No: V14116
7150153 | ASSEMBLY | ASSEMBLY: TYPE REAR MOTOR WINDOW- HYDRAULIC SYSTEM , APPLICATION OPERATOR STATION, FFT: FOR CATERPILLAR WHEEL LOADER, Mnfr: CATERPILLAR INC Mnfr Part No: 155-5789, Suppl: ZAHID TRACTOR & HEAVY MACHINERY CO. LTD. Suppl P/N: UNK, CATALOGUE: PAGE NO. 1304 Rev: 0 Item: NO. 9, Model/Machine No: 966G SERIES II Mnfr: CATERPILLAR INC, Serial No: CAT0966GHAXJ02977 Mnfr: CATERPILLAR INC, Tag/Equip No: ML59 Mnfr: CATERPILLAR INC
874528 | ASSEMBLY | ASSEMBLY: TYPE ROD AND PISTON WITH PISTON SEAL, FFT: PISTON AND ROD ASSEMBLED WITH PISTON SEAL, FOR HYDRAULIC CYLINDER (TYPE: CDT4MP1/5.0/3.5/15.0/Z10/S44HHUXWSA0813B/C/D/E) FOR PDC LBF; FURNACE LBF; HDRI FEED BIN FLOW HYDRAULIC CYLINDER OF DR PLANT; MODUL E, Mnfr: BOSCH REXROTH CORPORATION Mnfr Part No: R978046145, OEM: MIDREX TECHNOLOGIES, INC. OEM Part No: 0004570, Drawing DRH.RD.9760-M2000/ZSZ-011 Rev: 0, Drawing R978027472S(BOSCH REXROTH) Rev: 0, Tag/Equip No: 285Q60,2483F20A & B,234Q40 , Reference No: R978027214 Mnfr: BOSCH REXROTH CORPORATION
887266 | ASSEMBLY | ASSEMBLY: TYPE ROTOCOIL, APPLICATION ENGINE, Mnfr: CATERPILLAR INC Mnfr Part No: 6N7175, Suppl: ZAHID TRACTOR & HEAVY MACHINERY CO. LTD. Suppl P/N: UNK
789649 | ASSEMBLY | ASSEMBLY: TYPE RTD ELEMENT WITH THERMOCUPLE AND THERMOWELL, APPLICATION NATURAL GAS, STANDARD FM , FFT: TAG NUMBER: 1S-TE-003, 1S-TE-005, 1S-TE-011, P AND ID NUMBER: 1000, MEDIA: NATURAL GAS, LINE NUMBER: 10 INCH-NG-100-C6, SERVICE TEMP -25 DEG C, PRESSURE -21 BARG, RTD/THERMOCOUPLE DETAIL: TEMP RANGE --200 TO 500 DEG C, ELEMENT TYPE -RTD PLATINIUM, 100 OHMS 3 WIRE, SHEATH MATERIAL: 316SST, INSULATION -COMPACT WIRE, LEAD WIRE: TEFLON INSULATED NICKLE PLATED STRANDED COPPER, CONNECTION TYPE: SINGLE, EXTENSION MATERIAL: 304SST, NIPPLE SIZE 76.2 MM, THERMOWELL DETAILS: CONSTRUCTION: TAPERED, CONNECTION: 19.05MM NPT, MATERIAL: 316SST, MODEL NO. W/RTD ELEMENT, MIDREX REFERENCE NUMBER: 3815-00702, RTD ELEMENT WITH THERMOWELL FOR NATURAL GAS PRE-TREATMENT SYSTEM: INLET GAS AND COALESCER OF DR PLANT MODULE E, OEM: YOKOGAWA ELECTRIC CORPORATION. OEM Part No: TSE200-L10A05A2D060TT3N03/MT2/AFM
792108 | ASSEMBLY | ASSEMBLY: TYPE SPIDER AND BEARING GP, APPLICATION CATERPILLAR WHEEL LOADER, FFT: FOR CATERPILLAR WHEEL LOADER, Mnfr: CATERPILLAR INC Mnfr Part No: 8V1540, Model/Machine No: 988F, 988F SERIES II Mnfr: CATERPILLAR INC, Serial No: 2ZR1115 Mnfr: CATERPILLAR INC, Tag/Equip No: 340003200, ML44 Mnfr: CATERPILLAR INC, 340003203, ML48 Mnfr: CATERPILLAR INC, 340003204, ML49 Mnfr: CATERPILLAR INC, 340003205, ML50 Mnfr: CATERPILLAR INC
7163465 | ASSEMBLY | ASSEMBLY: TYPE TRANSMISSION UNIT, FFT: DETENT GROUP COMPONENT: POWER TRAIN POWER TRANSMISSION UNIT; NAME OF EQUIPMENT: CATERPILLAR WHEEL LOADER, Mnfr: CATERPILLAR INC Mnfr Part No: 7S4607, CATALOGUE: PAGE NO. 133 Rev: 0 Item: NO. 10, Model/Machine No: 966D, Serial No: 94X06314, Tag/Equip No: ML05
926029 | ASSEMBLY | ASSEMBLY: TYPE VALVE HYDRAULIC, APPLICATION PRODUCT VALVES MODULE-D, FFT: RATING: PMAX 4600 PSI; VALVE ASSEMBLY SHOULD INCLUDE: DIRECTIONAL CONTROL VALVE 9-810-231-015; TAPPING PLATE RP869; FLOW CONTROL MODULE 9-810-161-089;, Mnfr: ROBECK FLUID POWER COMPANY Mnfr Part No: 02.03.04.05, DRAWING: 27172V1B Rev: 0
7121918 | ASSEMBLY | ASSEMBLY: TYPE VALVE LIFTER, APPLICATION ENGINE, FFT: FOR CATERPILLAR WHEEL LOADER, Mnfr: CATERPILLAR INC Mnfr Part No: 1017788, Suppl: ZAHID TRACTOR & HEAVY MACHINERY CO. LTD. Suppl Part No: UNK, Serial No: 48W33872 Mnfr: CATERPILLAR INC, Model/Machine No: 3408 Mnfr: CATERPILLAR INC, Tag/Equip No: ML25 Mnfr: CATERPILLAR INC, Serial No: 50W11177 Mnfr: CATERPILLAR INC, Model/Machine No: 988B Mnfr: CATERPILLAR INC
784827 | ASSEMBLY | ASSEMBLY: TYPE VALVE, APPLICATION STEERING, FFT: FOR CATERPILLAR WHEEL LOADER , Mnfr: CATERPILLAR INC Mnfr Part No: 8J2318, Suppl: ZAHID TRACTOR & HEAVY MACHINERY CO. LTD. Suppl P/N: UNK, Model/Machine No: 988F SERIES II Mnfr: CATERPILLAR INC, Serial No: 2ZR01116 Mnfr: CATERPILLAR INC, Tag/Equip No: ML50 Mnfr: CATERPILLAR INC
887253 | ASSEMBLY | ASSEMBLY: TYPE WATER PUMP, APPLICATION ENGINE, FFT: FOR CATERPILLAR WHEEL LOADER, Mnfr: CATERPILLAR INC Mnfr Part No: 352-0209, Suppl: ZAHID TRACTOR & HEAVY MACHINERY CO. LTD. Suppl Part No: UNK, Catalogue PAGE NO. 44.01 Rev: 0 Item No: NO. A1, Serial No: 50W11180 Mnfr: CATERPILLAR INC, Model/Machine No: 988F SERIES II; 988B Mnfr: CATERPILLAR INC, Model/Machine No: ENGINE 3408 Mnfr: CATERPILLAR INC, Serial No: ENGINE 48W33670; 48W3372 Mnfr: CATERPILLAR INC, Tag/Equip No: ML44; ML27 Mnfr: CATERPILLAR INC
7122970 | ASSEMBLY | ASSEMBLY: TYPE WATER PUMP, APPLICATION ENGINE, FFT: FOR HYSTER FORKLIFT, Mnfr: PERKINS ENGINE COMPANY LIMITED Mnfr Part No: U5MW0193, Suppl: YUSUF BIN AHMED KANOO Suppl Part No: UNK, Catalogue PAGE NO. 69 Rev: 0 Item No: 1, Tag/Equip No: MF129; MF132; MF136 Mnfr: HYSTER, Model/Machine No: H5.00XM; H4.00XMS6 Mnfr: HYSTER, Serial No: K005A0750A Mnfr: HYSTER, Serial No: K005A01980X; K005A03031X Mnfr: HYSTER, Reference No: TYPE: 190672100 Mnfr: PERKINS ENGINE COMPANY LIMITED, Serial No: UQ68573F; U127242G Mnfr: PERKINS ENGINE COMPANY LIMITED, Model/Machine No: AR70455 Mnfr: PERKINS ENGINE COMPANY LIMITED, Reference No: FAMILY: YPKXL0402AR Mnfr: PERKINS ENGINE COMPANY LIMITED
783901 | ASSEMBLY | ASSEMBLY: TYPE WORM SCREW, FFT:COMPLETE WITH WORM WHEEL (DRG. NO.4.425021.B) ALONG WITH WORM SCREW (4.425022.C) FOR GETTING PERFECT MESHING; USED IN GCC 5543 WITH WORM SCREW FITTED ON DRIVE SIDE & WORM WHEEL FITTED ON BOTH DRIVE/ FREE SIDE; NOTE: TO BE PURCHASE ONLY FROM ORIGINAL MANUFACTURER, MNFR: DANIELI & CO. MNFR PART NO: UNK, DRAWING 8.090775.P/A75 REV: 0 ITEM NO: 306 & 305
765804 | BELT | BELT; SIZE LG OUTSIDE 42.0 X LG PICTH 40.8 MM, FFT; BX-TYPE, 42 IN,GROOVE;1, FXD/ADJ; F, FOR CHEMICAL COATER RECIRCULATION FAN, COLD MILL COLOUR COATING LINE, OEM; BROWNING OEM Part No; BX39, Reference No; 067932/D73312
765826 | BELT | BELT; SIZE LG OUTSIDE 48.0 X LG PITCH 46.8 MM, FFT; BX-TYPE, 42 IN, GROOVE; 2, FXD/ADJ; F, FOR CHEMICAL DRYER EXHAUST FAN, OLD MILL COLOUR COATING LINE, OEM; BROWNING OEM Part No; BX45, Reference No; 067931/D73312
765805 | BELT | BELT; TYPE MS, SIZE LG 10616 X WD 600 X TH 4 MM, MATERIAL POVALON, FFT; TENSION AT 5% ELONGATION; 48KGF/CM, ENDLESS BELT; TENSILE STRENGTH; 510KGF/CM, MINIMUM PULLEY DIA; 100MM, DYNAMIC FRICTION COEFFICIENT; 0.2, HARDNESS(SHORE A);94 TO 98, COLD MILL COLOUR COATING LINE, OEM; UNION BELTINNO CO.LTD OEM Part No; MS-40, DRAWING; HEP.KK8.310420-M1020/ZSZ-018 Rev; 0, HEP.KK8.310420-M1020/DLZ-113 Rev; 0
855606 | BELT | BELT; TYPE OPEN-END, SIZE WD 10 MM X LG 30 M X THK 3.8 MM, MATERIAL RUBBER/NYLON, FFT; POWERGRIP HTD LL; LONG LENGTH OPEN-END SYNCHRONOUS BELT; WITH FIBERGLASS CORDS; RUBBER TEETH AND BACKING; NYLON FACING. 1 ROLL= 30 METERS., Mnfr; GATES Mnfr Part No; POWERGRIP HTD 5M-10-30M-GLASS
7152589 | BELT | BELT; TYPE TENSIONER, FFT; CONSIST OF; 1PC- SPRING, PN 7N5959; 2PC- BOLT, PN 0S1575; 2PC- COTTER PIN, PN 3B4617; 1PC- RETAINER, PN 7W1399; 1PC- WASHER, PN 8T4223; 1PC- NUT, PN 6V8188; 2PC- BEARING, PN 6B1124; 1PC- SPACER, PN 1S8687; 1PC- RING, PN 8B2327; 1PC- PLATE, PN 2M2742; 1PC- BOLT, PN 5S7379; 1PC- WASHER, PN 8T4896; 1PC- BOLT, PN 0S0509; 1PC- WASHER, PN 2S6160; 1PC- COVER, PN 2S6150; 1PC- GASKET, PN 2S6151; 4PC- CAP SCREW, PN 0S1618; 1PC- PULLEY, PN 6N3641; 1PC- SEAL, PN 5M9735; 1PC- FITTING, PN 3B8485; 1PC- ARM ASSY, PN 6N3765; 1PC- SHAFT, PN 8N4550; 1PC- BUSHING A, PN 4S5367; 1PC- PIN, PN 4N0955; 1PC- PLUG, PN 5M6214 ;TIGHTENER GROUP; APPLICATION; ENGINE; FOR CATERPILLAR WHEEL LOADER, Mnfr; CATERPILLAR INC Mnfr Part No; 6N3786, Suppl; ZAHID TRACTOR & HEAVY MACHINERY CO. LTD. Suppl P/N; UNK, CATALOGUE; PAGE NO. 22 Rev; 0 Item; NO. 01, Model/Machine No; 988B, ENGINE 3408, Serial No; 50W11180, ENGINE 48W3372, Tag/Equip No; ML27
784864 | BELT | BELT; TYPE WEIGHING, SIZE WD 1000 X LG 6000 MM, FFT; SERIES EP 250/2, SPECIAL DESIGN WITH CONTROL FLAG, HIGHLY FLAMRESISTANT, FOR DOSING BELT WEIGHER (RD.931L), DIRECT REDUCTION PLANT MODULE E, OEM; SCHENCK LTD. OEM Part No; V046673.B01, DRAWING; DRH.RD.125W01A-M/ESP-001 Rev; 0, DRH.RD.9610-J6200/STL Rev; 0
920256 | BELT | BELT; TYPE WEIGHING-ENDLESS, SIZE WD 1200 X LG 7600 MM, MATERIAL HIGHLY FLAMRESISTANT RUBBER, FFT; BELT SHOULD HAVE IN BUILT SENSOR.FOR DOSING BELT WEIGHER - BIN DISCHARGE, - DIRECT REDUCTION PLANT MODULE E, Mnfr; SCHENCK PROCESS GMBH Mnfr Part No; V001643.B09, DRAWING; DRH.RD.133W30B-M/ESP-001 Rev; 0, DRH.RD.9610-J6200/STL Rev; 0, Tag/Equip No; 133W30B
786306 | BOLT, EYE | BOLT, EYE; DIAMETER M24 X 14.6 MM, 70 MM LENGTH, MATERIAL C40-UNI 7231-73, THREAD LENGTH 40 MM, FFT; FOR SECTION & BAR MILL STAND NO. 16; TOP BEARING SUPPORT CONNECTION WITH CHAIN, Mnfr; DANIELI SERVICE Mnfr Part No; 4.121146.L, DRAWING; 8.048515.D/326 Rev; 0
789521 | BOLT, MACHINE | BOLT, MACHINE; DIAMETER 1/2 IN, LENGTH 2-1/4 IN, THREADS UNC 13 TPI, MATERIAL SS 304, HEAD HEX, STANDARD ASTM A193 B8M, FFT; MIDREX REFERENCE NUMBER; 3815-00971, HEX HEAD BOLT FOR 365E41-MV-N6 TO N9, N11AND N12 OF NATURAL GAS PRE-TREATMENT SYSTEM; EXPANDER PHASE SEPARATORS OF DR PLANT MODULE E, OEM; FISHER CONTROLS INT'L. INC OEM Part No; B8M-DIA 1/2 IN X LG 2 1/4IN
926686 | BOLT, MACHINE | BOLT, MACHINE; DIAMETER 20 MM, LENGTH 55 MM, MATERIAL STEEL, GRADE 8.8, HEAD HEX, THREAD LENGTH 45 MM, FFT; SPECIAL SCREW; FOR CLAMPING RE2 GUIDE HOLDER DIMENSION M20 UNDERCUT MACHINE END 10MM LENGHT 15 MM DIA; FOR FINISHING BLOCK ROD MILL ROLLSHOP SPARES; AS PER DRAWING, OEM; CSD WORK SHOP OEM Part No; UNK, DRAWING; 7548690 Rev; 0 Item; 1
796700 | BOLT, MACHINE | BOLT, MACHINE; DIAMETER 22 MM, LENGTH 80 MM, THREADS METRIC, MATERIAL EN 24014, GRADE 10.8, HEAD HEX, FFT; USED IN HSM DOWNCOILER PINCH ROLL DRIVE COUPLING. TO BE SUPPLIED WITH 1 PC MATCHING M22 HEX. NUT., OEM; VAI OEM Part No; WB1.28201-M6856, Mnfr; KOCH TRANSPORTTECHNIK GMBH Mnfr Part No; M22X80/ EN24014, GR10.8, DRAWING; HAF.WB1.28201-M6500/STL-000 Rev; 0 Item; 6856
916650 | BOLT, MACHINE | BOLT, MACHINE; DIAMETER 3/4 IN, LENGTH 4 IN, THREADS 10 UNC, MATERIAL A-193, GRADE 8.8, HEAD HEX, FFT; EACH BOLT (B7) TO BE SUPPLIED WITH 2 NOS HEAVY DUTY NUT (2H) (MATERIAL OF NUT- A-194); FOR REFORMER TUBE LOWER BELLOW ASSEMBLY OF DR PLANT MODULE-E, Mnfr; NATIONAL FACTORY Mnfr Part No; 3/4 X 10 UNC X 4" LG, DRAWING; DRH.RD23L30-M/ZSZ-502 Rev; 0 Item; 8, 3815-F2-107 Rev; 0 Item; 8
789615 | BOLT, MACHINE | BOLT, MACHINE; DIAMETER 3/4 IN, LENGTH 4-1/4 IN, THREADS 10 TPI, MATERIAL SS 304, HEAD HEX, STANDARD ASTM A193 B8M, FFT; MIDREX REFERENCE NUMBER; 3815-00853, FOR 365C40-M-A OF NATURAL GAS PRE-TREATMENT SYSTEM; COMPRESSOR EXPANDER OF DR PLANT MODULE E, OEM; FISHER CONTROLS INT'L. INC OEM Part No; B8M-3/4X 4 1/4 X 10 TPI
839300 | BOLT, MACHINE | BOLT, MACHINE; DIAMETER 36 MM, LENGTH 270 MM, THREADS METRIC, MATERIAL 42CRMO4, GRADE 8.8, THREAD LENGTH 57 MM, FFT; EXPANSION BOLTS USED FOR HOT STRIP MILL DOWN COILER AREA DOWN COILER, CURVED APRON PLATES., Mnfr; VAI Mnfr Part No; HAF.WB1.28310-M2603, Mnfr; CENTRAL WORKSHOP HADEED Mnfr Part No; UNK, Mnfr; PRECISION ENGINEERING WORKS EST. Mnfr Part No; UNK, Mnfr; AL-NAJIM SAUDI INTERNATIONAL CO LTD (NASICO) Mnfr Part No; UNK, DRAWING; HAF.WB1.28310-M2603/DLZ-000 Rev; - Item; -
839301 | BOLT, MACHINE | BOLT, MACHINE; DIAMETER 36 MM, LENGTH 440 MM, THREADS METRIC, MATERIAL 42CRMO4, GRADE 8.8, THREAD LENGTH 57 MM, FFT; EXPANSION BOLTS USED FOR HOT STRIP MILL DOWN COILER AREA DOWN COILER, CURVED APRON PLATES., Mnfr; PRECISION ENGINEERING WORKS EST. Mnfr Part No; UNK, Mnfr; VAI Mnfr Part No; HAF.WB1.28310-M2602, Mnfr; CENTRAL WORKSHOP HADEED Mnfr Part No; UNK, Mnfr; AL-NAJIM SAUDI INTERNATIONAL CO LTD (NASICO) Mnfr Part No; UNK, DRAWING; HAF.WB1.28310-M2602/DLZ-000 Rev; - Item; -
794629 | BOLT, MACHINE | BOLT, MACHINE; DIAMETER 42 MM, LENGTH 170 MM, THREADS 4.5 MM, MATERIAL STEEL, GRADE 8.8, HEAD HEX, STANDARD DIN 931, FFT; USED IN HSM ROUGHING MILL FEED ROLL, Mnfr; MUNTHER AL IBRAHIM EST. Mnfr Part No; M42X170/ DIN931/ GR8.8, Suppl; MAX MOTHES GMBH & CO. KG. Suppl Part No; M42X170/ DIN931/ GR8.8
845467 | BOLT, MACHINE | BOLT, MACHINE; DIAMETER 5/8 IN, LENGTH 1-3/4 IN, THREADS 11 TPI, MATERIAL STEEL, HEAD HEX, FFT; FOR CLASSIFIER FOR DR PLANT MODULE E, OEM; DORR-OLIVER INC. OEM Part No; W203160, DRAWING; SI002D251 Rev; 0
789652 | BOLT, MACHINE | BOLT, MACHINE; DIAMETER 5/8 IN, LENGTH 2-3/4 IN, THREADS UNC 11 TPI, MATERIAL SS 304, HEAD HEX, STANDARD ASTM A193 B8M, FFT; MIDREX REFERENCE NUMBER; 3815-00968, HEX HEAD BOLT FOR 365E41-MV-N4 AND N5 OF NATURAL GAS PRE-TREATMENT SYSTEM; EXPANDER PHASE SEPARATORS OF DR PLANT MODULE E, OEM; FISHER CONTROLS INT'L. INC OEM Part No; B8M-LG 5/8 IN X 2 3/4IN
789486 | BOLT, MACHINE | BOLT, MACHINE; DIAMETER 5/8 IN, LENGTH 3 IN, THREADS UNC 11 TPI, MATERIAL SS 304, HEAD HEX, STANDARD ASTM A193 B8M, FFT; MIDREX REFERENCE NUMBER; 3815-00926, HEX HEAD BOLT FOR 4"-NG-174-S3 SKID 1/2, 365E41-MV-N3 AND N10 OF NATURAL GAS PRE-TREATMENT SYSTEM; PROCESS GAS DESUPERHEATER AND EXCHANGER OF DR PLANT MODULE E, OEM; FISHER CONTROLS INT'L. INC OEM Part No; B8M X DIA 5/8 X LG 3 IN
829027 | BOLT, MACHINE | BOLT, MACHINE; DIAMETER M14, LENGTH 70 MM, THREADS 1.5 MM, MATERIAL STEEL, GRADE 8.8, HEAD ALLEN HEX SOCKET, STANDARD DIN 912, FFT; USED IN HSM DOWNCOILER WRAPPER ROLL UNIVERSAL SHAFT., Mnfr; DOSSARY HARDWARE & GEN STORES Mnfr Part No; DIN 912/ M14 X 1.5 X 70, Mnfr; NATIONAL FACTORY Mnfr Part No; DIN 912/ M14 X 1.5 X 70, Suppl; MAX MOTHES GMBH & CO. KG. Suppl Part No; DIN 912/ M14 X 1.5 X 70, Drawing HAF.WB1.28310-M4630/ZSZ-000 Rev; 0
792705 | BOLT, MACHINE | BOLT, MACHINE; DIAMETER M16 MM, LENGTH 110 MM, THREADS 2 MM, GRADE 8.8, HEAD HEX, FFT; STUD-BOLT (M16X 110) USED IN THE HIGH PRESSURE DESCALER SYSTEM, Mnfr; KSB COMPANY Mnfr Part No; 902.01/2-G24-029 471, Reference No; PUMP TYPE; HGC 4/9 Mnfr; KSB COMPANY, Serial No; 2-G24-029 471 Mnfr; KSB COMPANY
792754 | BOLT, MACHINE | BOLT, MACHINE; DIAMETER M16 MM, LENGTH 115 MM, THREADS 2 MM, GRADE 8.8, HEAD HEX, FFT; STUD-BOLT (M16 X 115) USED IN THE HIGH PRESSURE DESCALER SYSTEM PUMPS 1 - 4., Mnfr; KSB COMPANY Mnfr Part No; 902.05/ 2-G24-029 471, Reference No; KSB-PUMP TYPE; HGC 4/9 Mnfr; KSB COMPANY, Serial No; 2-G24-029 471 Mnfr; KSB COMPANY
792755 | BOLT, MACHINE | BOLT, MACHINE; DIAMETER M16 MM, LENGTH 90 MM, THREADS 2 MM, GRADE 8.8, HEAD HEX, FFT; STUD-BOLT (M16 X 90) USED IN THE HIGH PRESSURE DESCALER SYSTEM., Mnfr; KSB COMPANY Mnfr Part No; 902.11, Reference No; KSB-PUMP TYPE; HGC 4/9 Mnfr; KSB COMPANY, Serial No; 2-G24-029 471 Mnfr; KSB COMPANY
811962 | BOLT, MACHINE | BOLT, MACHINE; DIAMETER M16, LENGTH 87 MM, THREADS 2 MM, MATERIAL STEEL, GRADE 8.8, HEAD HEX, THREAD LENGTH 67, STANDARD DIN 933, FFT; TYPE; SCREW; FOR 8" MODULE, DRAWING; R-4.7389 Rev; 0 Item; 2
796693 | BOLT, MACHINE | BOLT, MACHINE; DIAMETER M22 MM, LENGTH 100 MM, THREADS METRIC, MATERIAL EN 24014, GRADE 10.8, HEAD HEX, FFT; USED IN HSM DOWNCOILER PINCH ROLL DRIVE COUPLING; TO BE SUPPLIED WITH 1 PC MATCHING M22 HEX. NUT, OEM; VAI OEM Part No; WB1.28201-M6855, Mnfr; KOCH TRANSPORTTECHNIK GMBH Mnfr Part No; M22X100 / EN24014, GR10.8, DRAWING; HAF.WB1.28201-M6500/STL-000 Rev; 0 Item; 6855
876228 | BOLT, MACHINE | BOLT, MACHINE; DIAMETER M30 MM, LENGTH 200 MM, THREADS 3.5 MM, MATERIAL STEEL, GRADE 12.9, HEAD HEXAGONAL, STANDARD DIN 931, FFT; SPANNER OPENING 46 MM; PRODUCT CLASS B, Mnfr; NATIONAL FACTORY FOR GRILLS & FILTERS Mnfr Part No; UNK
842379 | BOLT, MACHINE | BOLT, MACHINE; DIAMETER M36, LENGTH 180 MM, THREADS 4 MM, GRADE 10.9, HEAD T (HAMMER), THREAD LENGTH 100 MM, STANDARD DIN 186 , FFT; SQUARE NECK; TYPE A WITH SHANK; USED IN HSM SLAB HANDLING AREA; DEPILER TABLE., Mnfr; DOSSARY HARDWARE & GEN STORES Mnfr Part No; AM36X180/ DIN 186; GR.10.9, Mnfr; NATIONAL FACTORY Mnfr Part No; AM36X180/ DIN 186; GR.10.9, Suppl; MAX MOTHES GMBH & CO. KG. Suppl Part No; AM36X180/ DIN 186; GR.10.9, Drawing 90A.WC21.11118A00-M1000/ BOM Rev; 0 Item No; POS 1602
796287 | BOLT, MACHINE | BOLT, MACHINE; DIAMETER M42 MM, LENGTH 130 MM, THREADS METRIC, MATERIAL 42CRMO4QT, GRADE 8.8, HEAD HEX, STANDARD ISO 4014 / DIN 931, FFT; USED IN HSM CROP-SHEAR SCRAP-GUIDE., Mnfr; KOCH TRANSPORTTECHNIK GMBH Mnfr Part No; ISO 4014 M42X130/8.8/ 42CRMO4+QT, Mnfr; SMS-DEMAG Mnfr Part No; 50039112.04.11.02, DRAWING; HAF.WB1.24130-M0411/STL Rev; 0 Item; 02, Reference No; M M9470640 Mnfr; SMS-DEMAG
796283 | BOLT, MACHINE | BOLT, MACHINE; DIAMETER M56 MM, LENGTH 400 MM, THREADS METRIC, MATERIAL 42CRMO4QT, GRADE 8.8, HEAD HEX, STANDARD SN 550, FFT; USED IN HSM CROP-SHEAR DRIVE COUPLING SLEEVE., Mnfr; KOCH TRANSPORTTECHNIK GMBH Mnfr Part No; M56 F7 X 400 / SN 550, Mnfr; SMS-DEMAG Mnfr Part No; 50039113.05.12.04, DRAWING; HAF.WB1.24131-M0512/STL Rev; 0 Item; 04
928329 | BOLT, MACHINE | BOLT, MACHINE; HEAD HEX, FFT; APLC; ARTICULATED HINGE CONNECTION OF SLAB CARRIER, CHASSIS No. 81-01541/10622, Mnfr; KAMAG TRANSPORTTECHNIK GMBH & CO Mnfr Part No; 8-0356226, CATALOGUE; PAGE NO. 2/3 Rev; 0 Item; NO. 18, Model/Machine No; 3702 HM 1/70; 3503 HM 1/150
928577 | BOLT, MACHINE | BOLT, MACHINE; HEAD HEX, FFT; APLC; ARTICULATED HINGE CONNECTION; FOR SLAB CARRIER; CHASSIS NO. 81-01541/10622, Mnfr; KAMAG TRANSPORTTECHNIK GMBH & CO Mnfr Part No; 8-0324127, Mnfr; KAMAG TRANSPORTTECHNIK GMBH & CO Mnfr Part No; 93229, Catalogue PAGE NO. 2/3 Rev; 0 Item No; NO. 23, Model/Machine No; 3702 HM 1/70; 3503 HM 1/150
7153448 | BOLT, MACHINE | BOLT, MACHINE; HEAD HEX, FFT; APLC; FUEL SYSTEM; FOR CATERPILLAR WHEEL LOADER, Mnfr; CATERPILLAR INC Mnfr Part No; 5P5855, Suppl; ZAHID TRACTOR & HEAVY MACHINERY CO. LTD. Suppl P/N; UNK, CATALOGUE; PAGE NO. 150 Rev; 0 Item; NO. 1, Model/Machine No; 988F SERIES II Mnfr; CATERPILLAR INC, Serial No; 2ZR01115 Mnfr; CATERPILLAR INC, Tag/Equip No; ML49 Mnfr; CATERPILLAR INC
7150020 | BOLT, MACHINE | BOLT, MACHINE; HEAD SOCKET, FFT; APLC; ENGINE; FOR CATERPILLAR WHEEL LOADER, Mnfr; CATERPILLAR INC Mnfr Part No; 136-1869, Suppl; ZAHID TRACTOR & HEAVY MACHINERY CO. LTD. Suppl P/N; UNK, CATALOGUE; PAGE NO. 127 Rev; 0 Item; NO. 1, Model/Machine No; 988F SERIES II, ENGINE 3408, Serial No; 2ZR01115, ENGINE 99C03104, Tag/Equip No; ML49
763854 | BOLT, T | BOLT, T; DIAMETER 20 MM, LENGTH 150 MM, THREADS M20, MATERIAL S355J2G3 (1.0570), STANDARD DIN ISO 2768, FFT; THREADED LENGTH ; 100 MM ; WEIGHT ; 0.40 KG ; FOR SPFP SLAB CASTER#2 MOLD LATERAL STRAND GUIDE, BOM 2001, OEM; VOEST ALPINE IND. (VAI) GMBH OEM Part No; 1C4.CB.2516.M2001, DRAWING; 1C4.CB.251.M3000 Rev; 0, 1C4.CB.2516.M2001/DLZ-001 Rev; 0, 1C4.CB.2516.M3000/ZSZ-001 Rev; 0
763853 | BOLT, T | BOLT, T; DIAMETER 20 MM, LENGTH 966 MM, THREADS M16, MATERIAL S355J2G3 (1.0570), STANDARD DIN ISO 2768, FFT; THREADED LENGTH ; 62 MM ; WEIGHT ; 2.30 KG ; FOR SPFP SLAB CASTER#2 MOLD - LATERAL STRAND GUIDE, BOM 1001, OEM; VOEST ALPINE IND. (VAI) GMBH OEM Part No; 1C4.CB.2516.M1001, DRAWING; 1C4.CB.251.M1000 Rev; 0, 1C4.CB.2516.M1000/ZSZ-001 Rev; 0
910249 | BOLT, U | BOLT, U; NOMINAL SIZE 6 MM, MATERIAL GALVANIZED STEEL, FFT; COMPLETE WITH FOUR NUTS AND TWO WASHER; USE TO CLAMP PIPE OF 1.5 INCH PIPE, Suppl; NATIONAL FACTORY FOR GRILLS & FILTERS Suppl P/N; UNK
882855 | BOLT | BOLT; DIAMETER M16, LENGTH 85 MM, THREADS 2.0 MM, MATERIAL HTS, GRADE 8.8, HEAD FLAT, STANDARD DIN 604, FFT; THREAD LENGTH; 40 MM; FOR CCL- EXIT SHEAR; APPLICATION; DIVIDING SHEAR, Suppl; DOSSARY HARDWARE & GEN STORES Suppl P/N; UNK, DRAWING; HEP.KK8.310417-M0000/ZSZ-003 Rev; 0, POSCO DWG. FL-641-M31-00030 Rev; 0
859893 | BOLT | BOLT; TYPE ADJUSTING, FFT; USE FOR SAFETY VALVE PSV-9514, 9515; MODEL; 951101MA; DR-MOD-D, Mnfr; CROSBY VALVE & GAUGE COMPANY Mnfr Part No; 121397, Suppl; NAJIM SAUDI INTERNATIONAL CO LTD Suppl P/N; 121397
850079 | BOLT | BOLT; TYPE CROWN TOOTH COUPLING, DIAMETER M10 MM, LENGTH 32 MM, GRADE 8.8/ 10.9, FFT; 1 SET OF BOLT FOR COUPLING TYPE- AO-1FARC; CONSISTS OF 16 BOLTS WITH NUTS; USED IN HOT SKIN PASS MILL; TOP BENDING ROLL ASSLY; GEARBOX TO MOTOR; COUPLING SPECIFICATION; MAKE- MAINA ORGANI DI TRASMISSIONE; TYPE; 'AO-1FARC'/ 6BCB0021000, OEM; VAI OEM Part No; 90A.WC42.23373A00-M2514, OEM; SMS-DEMAG OEM Part No; 20667307, Mnfr; MAINA ORGANI DI TRASMISSIONE Mnfr Part No; BOLT SET/ 'AO-1FARC ', DRAWING; 90A.WC42.23373A00-M2514/DLZ Rev; 0, MANDRG; SMS 20667307 Rev; 0, Model/Machine No; COUPLING- 'G0-3A' Mnfr; MAINA ORGANI DI TRASMISSIONE
7116754 | BOLT | BOLT; TYPE ENGINE, FFT; FOR CATERPILLAR WHEEL LOADER, Mnfr; CATERPILLAR INC Mnfr Part No; 7H3472, Suppl; ZAHID TRACTOR & HEAVY MACHINERY CO. LTD. Suppl P/N; UNK, Model/Machine No; 988F SERIES II Mnfr; CATERPILLAR INC, 3408 Mnfr; CATERPILLAR INC, Serial No; 48W33670 Mnfr; CATERPILLAR INC, Tag/Equip No; ML44 Mnfr; CATERPILLAR INC
846233 | BOLT | BOLT; TYPE EXPANSION, DIAMETER Z-M36 MM, LENGTH 620 MM, GRADE 10.9, FFT; EACH BOLT TO BE SUPPLIED COMPLETE WITH 2 NOS- NF M36 HEX NUTS ACC. TO DIN 2510-M; FOR HSM DOWNCOILER CURVED APRONS; TO BE SUPPLIED ACCORDING TO THE DWG NO. HAF.WB1.28310-M2601/DLZ-000, OEM; VAI OEM Part No; HAF.WB1.28310-M2601, Mnfr; KOCH TRANSPORTTECHNIK GMBH Mnfr Part No; UNK, Mnfr; AL-NAJIM SAUDI INTERNATIONAL CO LTD (NASICO) Mnfr Part No; UNK, Mnfr; PRECISION ENGINEERING WORKS EST. Mnfr Part No; UNK, DRAWING; HAF.WB1.28310-M2601/DLZ-000 Rev; 0
850082 | BOLT | BOLT; TYPE GEAR COUPLING, DIAMETER M12 MM, LENGTH 40 MM, GRADE 8.8/ 10.9, FFT; 1 SET OF BOLT FOR GEAR COUPLING SIZE-4 CONSISTS OF 12 HEX HEAD BOLTS WITH 12 PC SELF LOCKING NUTS AND 12 PC WASHERS; USED IN HOT SKIN PASS MILL; EXIT DEFLECTOR ROLL BETWEEN THE ROLL & MOTOR; COUPLING SPECIFICATION - MAKE- MAINA ORGANI DI TRASMISSIONE; TYPE; 'GO-A4', OEM; VAI OEM Part No; 90A.WC42.26241A00-M1213, OEM; SMS-DEMAG OEM Part No; 20669857, Mnfr; MAINA ORGANI DI TRASMISSIONE Mnfr Part No; BOLT SET/ 'GO-A4 ', DRAWING; 90A.WC42.26241A00-M1213/DLZ Rev; 0, MANDRG; SMS 20669857 / G57413 Rev; 0, Model/Machine No; COUPLING- 'GO-A4' Mnfr; MAINA ORGANI DI TRASMISSIONE
850081 | BOLT | BOLT; TYPE GEAR COUPLING, DIAMETER M22 MM, LENGTH 70 MM, GRADE 8.8/ 10.9, FFT; 1 SET OF BOLTS FOR COUPLING TYPE-'GO-9AMM.W.C.X', CONSISTING OF 14 BOLTS WITH 14 SELF LOCKING NUTS & 14 WASHERS; USED IN HOT SKIN PASS MILL; MAIN DRIVE, BETWEEN THE MAIN DRIVE GEARBOX AND MOTOR; COUPLING SPECIFICATION ; MAKE- MAINA ORGANI DI TRASMISSIONE; TYPE; 'GO-9A MM WC X'/ 0AYK 0036000., OEM; VAI OEM Part No; 90A.WC42.24421A46-M0000, OEM; SMS-DEMAG OEM Part No; 20669315, Mnfr; MAINA ORGANI DI TRASMISSIONE Mnfr Part No; BOLT SET/ 'GO-9AMM.W.C.X', DRAWING; 90A.WC42.24421A46-M0000/DLZ Rev; 0, MANDRG; SMS 20669315 Rev; 0, Model/Machine No; COUPLING- 'GO-9AMM.W.C.X' Mnfr; MAINA ORGANI DI TRASMISSIONE, COUPLING-DWG NO. '0AYK0036000' Mnfr; MAINA ORGANI DI TRASMISSIONE
934086 | BOLT | BOLT; TYPE GEAR HYDRAULIC SYSTEM, FFT; FOR BASKET CARRIER; CHASSIS NO. 81-01219, Mnfr; KAMAG TRANSPORTTECHNIK GMBH & CO Mnfr Part No; 471763/7141, Mnfr; KAMAG TRANSPORTTECHNIK GMBH & CO Mnfr Part No; 8-0471913, CATALOGUE; PAGE NO. 2 OF 2 Rev; 0 Item; NO. 20, Equip/Tag Model No; 3503HM1/150
892659 | BOLT | BOLT; TYPE HEXAGONAL, DIAMETER M24 MM, LENGTH 320 MM, THREADS METRIC, MATERIAL STEEL, GRADE 10.9, HEAD HEX, STANDARD DIN 931; ISO 4014, FFT; USED IN HSM DOWNCOILER PINCH ROLL AND SWITCH & CHUTE APRON PLATE ASSY., Mnfr; NATIONAL FACTORY Mnfr Part No; M24 X 320; DIN 931, GR 10.9, Suppl; DOSSARY HARDWARE & GEN STORES Suppl Part No; M24 X 320; DIN 931, GR 10.9, Suppl; MUNTHER AL IBRAHIM EST. Suppl Part No; M24 X 320; DIN 931, GR 10.9, Suppl; MAX MOTHES GMBH & CO. KG. Suppl Part No; M24 X 320; DIN 931, GR 10.9
7151924 | BOLT | BOLT; TYPE LIFTING CYLINDER, HEAD 12 POINT, FFT; FOR CATERPILLAR WHEEL LOADER, Mnfr; CATERPILLAR INC Mnfr Part No; 5P0076, Suppl; ZAHID TRACTOR & HEAVY MACHINERY CO. LTD. Suppl P/N; UNK, CATALOGUE; PAGE NO. 117 Rev; 0 Item; NO. 3, Model/Machine No; 988F SERIES II Mnfr; CATERPILLAR INC, Serial No; 2ZR01115 Mnfr; CATERPILLAR INC, Tag/Equip No; ML49 Mnfr; CATERPILLAR INC
795572 | BOLT | BOLT; TYPE MOULD INSERT WIDE SIDE ASSEMBLY, Mnfr; VOEST ALPINE IND. (VAI) GMBH Mnfr Part No; 2001, DRAWING; 1C4.CB.2512-M2000/STL-001 Rev; 0
790495 | BOLT | BOLT; TYPE POWER TRAIN, HEAD 12 POINT, FFT; FOR CATERPILLAR DUMP TRUCK, Mnfr; CATERPILLAR INC Mnfr Part No; 9V3811, Suppl; ZAHID TRACTOR & HEAVY MACHINERY CO. LTD. Suppl P/N; UNK, Model/Machine No; 769D Mnfr; CATERPILLAR INC, Serial No; 5TR 00377 Mnfr; CATERPILLAR INC, Tag/Equip No; 340003050, MD30 Mnfr; CATERPILLAR INC, 340003051, MD31 Mnfr; CATERPILLAR INC
7152585 | BOLT | BOLT; TYPE SCREW , FFT; APPLICATION; ENGINE BOLT OIL; FOR CATERPILLAR WHEEL LOADER, Mnfr; CATERPILLAR INC Mnfr Part No; 1118606, Suppl; ZAHID TRACTOR & HEAVY MACHINERY CO. LTD. Suppl Part No; UNK, Catalogue PAGE NO. 8 Rev; 0 Item No; NO. 9, Model/Machine No; ENGINE 3408, Tag/Equip No; ML27, Serial No; 50W11180, Model/Machine No; 988B, Serial No; ENGINE 48W3372
7152137 | BOLT | BOLT; TYPE SCREW, FFT; APLC; ENGINE; FOR HYSTER FORKLIFT, Mnfr; PERKINS ENGINE COMPANY LIMITED Mnfr Part No; 1306361, Suppl; YUSUF BIN AHMED KANOO Suppl P/N; UNK, CATALOGUE; PAGE NO. 39 Rev; 0 Item; NO. 29, Model/Machine No; H4.00XMS-6 Mnfr; HYSTER, AR70455 Mnfr; PERKINS ENGINE COMPANY LIMITED, Serial No; K005A03031X Mnfr; HYSTER, U127242G Mnfr; PERKINS ENGINE COMPANY LIMITED, Tag/Equip No; MF132 Mnfr; HYSTER
7152135 | BOLT | BOLT; TYPE SCREW, FFT; APLC; ENGINE; FOR HYSTER FORKLIFT, Mnfr; PERKINS ENGINE COMPANY LIMITED Mnfr Part No; 1307913, Suppl; YUSUF BIN AHMED KANOO Suppl P/N; UNK, CATALOGUE; PAGE NO. 39 Rev; 0 Item; NO. 33, Model/Machine No; H4.00XMS-6 Mnfr; HYSTER, AR70455 Mnfr; PERKINS ENGINE COMPANY LIMITED, Serial No; K005A03031X Mnfr; HYSTER, U127242G Mnfr; PERKINS ENGINE COMPANY LIMITED, Tag/Equip No; MF132 Mnfr; HYSTER
7152586 | BOLT | BOLT; TYPE SCREW, FFT; APPLICATION; ENGINE; FOR CATERPILLAR WHEEL LOADER, Mnfr; CATERPILLAR INC Mnfr Part No; 7N2483, Mnfr; CATERPILLAR INC Mnfr Part No; 9L8925, Suppl; ZAHID TRACTOR & HEAVY MACHINERY CO. LTD. Suppl Part No; UNK, Catalogue PAGE NO. 15 Rev; 0 Item No; NO. 2, Serial No; 50W11180, Model/Machine No; 988B, Model/Machine No; ENGINE 3408, Serial No; ENGINE 48W3372, Tag/Equip No; ML27
763304 | BOLT | BOLT; TYPE SLAB TONG, DIAMETER 60 MM, LENGTH 399 MM, MATERIAL 42CRMO4V, FFT; FOR 75T SLAB TONG, Mnfr; BAASEM EST. TURNING AND MECHANICAL WORKS Mnfr Part No; UNK, DRAWING; CB-2.6161 Rev; 0, Model/Machine No; A-5700/ 10 Mnfr; BAASEM EST. TURNING AND MECHANICAL WORKS
763303 | BOLT | BOLT; TYPE SLAB TONG, DIAMETER 70 MM, LENGTH 366 MM, MATERIAL 42CRMO4V, FFT; FOR 75T SLAB TONG, Mnfr; BAASEM EST. TURNING AND MECHANICAL WORKS Mnfr Part No; UNK, DRAWING; CB-2.6151 Rev; 0 Item; POS 9, Model/Machine No; A-5700/ 9 Mnfr; BAASEM EST. TURNING AND MECHANICAL WORKS
763288 | BOLT | BOLT; TYPE SLAB TONG, DIAMETER 80 MM, LENGTH 206 MM, MATERIAL 42CRMO4V, FFT; WITH GREASE HOLE; FOR 75T SLAB TONG, Mnfr; BAASEM EST. TURNING AND MECHANICAL WORKS Mnfr Part No; UNK, DRAWING; CB-2.6158 Rev; 0 Item; \, Model/Machine No; A-5639/ 27 Mnfr; BAASEM EST. TURNING AND MECHANICAL WORKS
763296 | BOLT | BOLT; TYPE SLAB TONG, DIAMETER 95 MM, LENGTH 411 MM, MATERIAL 42CRMO4V, FFT; WITH GREASE HOLE ON BOTH SIDES; FOR 75T SLAB TONG, Mnfr; BAASEM EST. TURNING AND MECHANICAL WORKS Mnfr Part No; UNK, DRAWING; CB-2.6153 Rev; 0, Model/Machine No; A-5639/ 25 Mnfr; BAASEM EST. TURNING AND MECHANICAL WORKS
763287 | BOLT | BOLT; TYPE SLAB TONG, DIAMETER 95 MM, LENGTH 441 MM, MATERIAL 42CRMO4V, FFT; WITH GREASE HOLE ON BOTH SIDES; FOR 75T SLAB TONG, Mnfr; BAASEM EST. TURNING AND MECHANICAL WORKS Mnfr Part No; UNK, DRAWING; CB-2.6147 Rev; 0, Model/Machine No; A-5639/ 26 Mnfr; BAASEM EST. TURNING AND MECHANICAL WORKS
781570 | BOLT | BOLT; TYPE SLIDER, DIAMETER 45 MM, LENGTH 85 MM, FFT; FOR LS-70 LADLE SLIDE GATE SLIDER ASSEMBLE, Mnfr; INTERSTOP Mnfr Part No; 105325, MANDRG; E105325 Rev; NIL
901026 | BOLT | BOLT; TYPE SWING AXLE , DIAMETER 90.0 MM, LENGTH 291 MM, MATERIAL 42CRMC4, FFT; NAME OF EQUIPMENT; KAMAG BASKET TRANSPORTER, Mnfr; GMBH & CO Mnfr Part No; 471904/7020, CATALOGUE; PAGE NO. 1/2 Rev; 0 Item; NO. 5, Model/Machine No; 3503HM1/150; 3702HM1/70, Serial No; 81-01261; 81-01218; 81-01219; 10622; 81-01220; 81-01541, Tag/Equip No; MK06; MK07; MK08; MK09; MSLAB01; MSLAB02
855895 | BOLT | BOLT; TYPE TUNDISH STOPPER, MATERIAL CS DIN WN 1.0050, GRADE ST50-2, FFT; WEIGHT; 2.9 KG, Mnfr; VAL-MATIC Mnfr Part No; UNK, DRAWING; CB-3.6220 Rev; 0, HAF.CB.222000-M1200 Rev; 0 Item; SHEET-3
7159531 | BOLT | BOLT; TYPE WASHER HEAD, FFT; APLC; ENGINE; FOR CATERPILLAR DUMP TRUCK, Mnfr; CATERPILLAR INC Mnfr Part No; 2P3203, Suppl; ZAHID TRACTOR & HEAVY MACHINERY CO. LTD. Suppl P/N; UNK, CATALOGUE; PAGE NO. 40 Rev; 0 Item; NO. 3, Model/Machine No; ENGINE 3408 Mnfr; CATERPILLAR INC, Reference No; 769D Mnfr; CATERPILLAR INC, ARRGT NO. 123-0206 Mnfr; CATERPILLAR INC, Serial No; 5TR00377 Mnfr; CATERPILLAR INC, ENGINE 99C01230 Mnfr; CATERPILLAR INC, Tag/Equip No; MD30 Mnfr; CATERPILLAR INC
766338 | CABLE | CABLE; SIZE 5.5 X 15.4 MM, FFT; SUPPLY VOLTAGE;230 VAC; HEATING OUTPUT; 25 W/M; THERMAL SAFETY IN COMPLIANCE WITH EN 60519-2; CLASS 0, MODIFIED POLYOLEFIN OUTER JACKET (CR) TINNED COPPER BRAID ( MAX. RESISTANCE 0.010 OHM/M) COPPER CONDUCTORS 1.2MM2 MAX. EXPOSURE TEMPERATURE 65 DEG.C MIN. BEND RADIUS 13MM AT 20 DEG.C, 1 PIECE=128 METER, NUMTEC ID NUMBER; 201241, DESIGNATION; +FIELD-E001, PLACE OF INST; =CB353+3ER51.C30/8.4; MARKING TYPE; MP-70/1/F; COMMISSION; MP-573; FOR SPFP SLAB CASTER NO. 2 METAL POWDER MARKING MACHINE, OEM; RAYCHEM TYCO CORPORATION OEM Part No; 479821-000, DRAWING; 1C4.CB.90353-E7100/ASP001 Rev; 0, Reference No; TYPE; 8BTV2-CR
773137 | CABLE | CABLE; TYPE CONNECTING, FFT; CABLE SET WITH CONNECTOR 1250 MM CYLINDER, 46350 - TOP RIGHT, 46351 - BOTTOM RIGHT, TOP AND BOTTOM RIGHT CABLE SET FOR PROFIBUS STAINLESS STEEL CONDUIT - 1130 MM, FOR TECH PACK HYDRAULIC SYSTEM OF SPFP SLAB CASTER # 2, OEM; DORNINGER OEM Part No; 46350 / 46351, DRAWING; 1C4.CB.88-H/EMP-001 Rev; 0
773161 | CABLE | CABLE; TYPE CONNECTING, FFT; CABLE SET WITH CONNECTOR, 5950 MM, INCLUDING 9M CABLE FOR VALVE BLOCK, STAINLESS STEEL CONDUIT 5870 MM, FOR TECH PACK HYDRAULIC SYSTEM OF SPFP SLAB CASTER # 2, OEM; DORNINGER OEM Part No; 46352, DRAWING; 1C4.CB.88-H/EMP-001 Rev; 0
7152708 | CABLE | CABLE; TYPE CONNECTION CABLE, SIZE LG 20 M, FFT; APLC; CAMERA; FOR KAMAG SLAB CARRIER, Mnfr; KAMAG TRANSPORTTECHNIK GMBH & CO Mnfr Part No; 8-8300752, Model/Machine No; 3702-HM1-70 Mnfr; KAMAG TRANSPORTTECHNIK GMBH & CO, Serial No; 81-01541 Mnfr; KAMAG TRANSPORTTECHNIK GMBH & CO, Tag/Equip No; MSLAB02 Mnfr; KAMAG TRANSPORTTECHNIK GMBH & CO
781947 | CABLE | CABLE; TYPE HIGH TENSION IGNITION/HIGH TEMPERATURE, FFT; FOR ARP ROASTER PILOT BURNER, Mnfr; STORDY Mnfr Part No; 4 . 19 . 043, Suppl; BUSINESS TRIBUNE EST. Suppl P/N; UNK
772687 | CABLE | CABLE; TYPE IGNITION, SIZE 1 X 1 MM2, FFT; SUITABLE FOR IGNITION TRANSFORMER, FOR MAPEKO VERTICAL LADLE DRYING STATION AND HORIZONTAL LADLE DRYER 1 & 2, OEM; MAPEKO FEUER GMBH & CO OEM Part No; SIHF 1 X 1
782943 | CABLE | CABLE; TYPE INSTRUMENT, SIZE LG 10 M, FFT; FOR DIGITAL PH SENSORS WITH MEMOSENS TECHNOLOGY (CPSXXD), READY-MADE; WIRE TERMINAL, 1PC = 10 METERS, INSTALLED IN FIELD INSTRUMENTS (RD961J01-J) - DIRECT REDUCTION PLANT MODULE E, OEM; ENDRESS+ HAUSER OEM Part No; CYK10-A101, DRAWING; DRH.RD.9600-J6000/ITL-001 Rev; 0
816580 | CABLE | CABLE; TYPE LINEAR HEAT DETECTOR, FFT;RISAL; EXTRUSION; COATING MATERIAL (TYPE N), MAX. AMBIENT TEMP.; 70 C / 158 F, ALARM TEMP; 105 C/220 F, PROLINE TH LINEAR DETECTION ADOPTS A 3.5 MM (0.138IN) EXTERNAL DIA SING PAIR (TWO CONDUCTORS) HEAT SENSITIVE CABLE AS THE BASIS FOR OVERHEAT/FIRE DETECTION SYSTEM, FOR SIGMAPLUS FIRE DETECTORS DR PLANT MODULE "E" ;ALTERNATIVE LENGTH REQUIREMENTS ACHIEVED BY JOINTING SHORTER LENGTH REELS ; NO MAXIMUM NUMBER OF JOINTS AS THESE HAVE NIL EFFECT ON SENSOR OPERATING RELIABILITY ; SENSITIVITY OR LIFE TIME ; THIS WILL BE SUPPLIED AS 2X 500MTRS, 1X 200MTR, 1X 100MTR ., OEM; PROLINE OEM PART NO; TH105, DRAWING DRH.WC75-UE/BHB-401 REV; 0
869106 | CABLE | CABLE; TYPE TROLLEY, FFT; FOR FLAT CABLES, PROGRAMME ; 0230, STEEL CABLE TROLLEYS WITH 2-ROLLERS WITHOUT BUFFER, CATALOGUE NO. 023561, FOR CATENARY CABLE OF LF JIB CRANE CS18 & CS19 ., Mnfr; WAMPFLER GMBH Mnfr Part No; 023561, Reference No; 023561 Mnfr; WAMPFLER GMBH
869852 | CABLE | CABLE; TYPE TROLLEY, FFT; FOR FLAT CABLES, PROGRAMME; 0230, YELLOW PLASTIC CABLE TROLLEYS WITH 2-ROLLERS AND BUFFER, CATALOGUE NO. 023910, FOR CATENARY CABLE OF SERVICE HOIST OF CF01, CF13, CF14, CF15, CF17, CF18, CF19, Mnfr; WAMPFLER GMBH Mnfr Part No; 023910, Reference No; 023910
7123649 | CABLE | CABLE; TYPE WELDING, SIZE LG 5 M, FFT; PMT WELDING HOLDER 70 MM; WITH CONNECTORS ONE END AND HOLDER ON THE OTHER., Mnfr; KEMPPI OY, FINLAND Mnfr Part No; 6184701 AR, Suppl; ALRUQEE GROUP Suppl P/N; 6184701 AR
882651 | RING, RETAINING | CIRCLIP; SIZE DIA 65 X THK 4 MM, FFT; POS- 001/027, TRAVEL DRIVE IN DR PLANT MODULE E, Suppl; FLENDER POWER TRANS. LTD. Suppl P/N; 084511, Serial No; 8276751/02 AND 8276754/02, For Tag/Equip No; STACKER (125F01A/B), Equip/Tag Model No; GEARED MOTOR - KADS168M180LB4E-L260/145GH
7156215 | RING, RETAINING | CIRCLIP; TYPE END PLATE SNAP RING, FFT; APLC; TRANSMISSION; FOR KAMAG TRANSPORTER, Mnfr; KAMAG TRANSPORTTECHNIK GMBH & CO Mnfr Part No; 8-0187781, Mnfr; KAMAG TRANSPORTTECHNIK GMBH & CO Mnfr Part No; 217099, CATALOGUE; PAGE NO. 1 Rev; 0 Item; NO. 8, Model/Machine No; 3503HM1/150 Mnfr; KAMAG TRANSPORTTECHNIK GMBH & CO, Serial No; 10622 Mnfr; KAMAG TRANSPORTTECHNIK GMBH & CO, Tag/Equip No; MK09 Mnfr; KAMAG TRANSPORTTECHNIK GMBH & CO
7122972 | RING, RETAINING | CIRCLIP; TYPE ENGINE LOCK, FFT; FOR HYSTER FORKLIFT, Mnfr; PERKINS ENGINE COMPANY LIMITED Mnfr Part No; 328047, Suppl; YUSUF BIN AHMED KANOO Suppl P/N; UNK, CATALOGUE; PAGE NO. 63; 79 Rev; 0 Item; NO. 36; 39, Model/Machine No; H5.00XM; H7.00XL Mnfr; HYSTER, AR70455; AA70274 Mnfr; PERKINS ENGINE COMPANY LIMITED, Reference No; FAMILY; YPKXL0402AR Mnfr; PERKINS ENGINE COMPANY LIMITED, TYPE; 190672100 Mnfr; PERKINS ENGINE COMPANY LIMITED, Serial No; K005A01980X; F006A09554U Mnfr; HYSTER, UQ68573F; U8708850 Mnfr; PERKINS ENGINE COMPANY LIMITED, Tag/Equip No; MF129;MF100 Mnfr; HYSTER
848575 | RING, RETAINING | CIRCLIP; TYPE HOLE, MATERIAL SS 1582, STANDARD DIN 472, FFT; FOR PINCH ROLLER CHAIN; WIRE BINDING MACHINE UNIT; USED IN BAROD MILL PLANT, OEM; SUND BIRSTA AB OEM Part No; 3793709, DRAWING; KNFA-7/650D Rev; 0, 80003361-01 Rev; 0, 3793709 Rev; 0 Item; 012, Reference No; 80003361-01 Mnfr; SUND BIRSTA AB, SGH 52
7119682 | RING, RETAINING | CIRCLIP; TYPE MAST HANGER , FFT; FOR HYSTER FORKLIFT , Mnfr; HYSTER Mnfr Part No; 12940, Suppl; YUSUF BIN AHMED KANOO Suppl P/N; UNK, Model/Machine No; H700XL, Serial No; F006A09507U; F006A10346W, Tag/Equip No; MF118; MF120
7123481 | RING, RETAINING | CIRCLIP; TYPE TRAIL AXLE, FFT; FOR HYSTER FORKLIFT, Mnfr; HYSTER Mnfr Part No; 58903, Suppl; KANOO COMMERCIAL GROUP (KSA) Suppl P/N; UNK, CATALOGUE; PAGE NO. 208 Rev; 0 Item; NO. 35, Model/Machine No; H3.00XL Mnfr; HYSTER, Serial No; D177B12132R/S/0 192603 Mnfr; HYSTER, Tag/Equip No; MF86 Mnfr; HYSTER
781291 | HOLDER | HOLDER; TYPE BLADE, SIZE BORE DIA 42 X WD 75 X LG 154.5 MM, MATERIAL S275JR, STANDARD EN 10025, FFT; USED IN BAROD MILL COMPLEX ROD LINE SNAP SHEAR BOTTOM ARM, OEM; DANIELI & CO. OEM Part No; 4.944267.E, MANDRG; 4.944267.E BOM 307 Rev; 0, Ref. Assembly; 8.277230.R Rev; 0, Reference No; DP00BM014881
840086 | HOLDER | HOLDER; TYPE MONITOR HOLDER, SIZE WD 208 X HT 310 X DP 54 MM, MATERIAL METAL, STANDARD CE, FFT; FHP SERIES, CEILING PLATE; 127MMX127MM, MAX. EXTENSION; 340MM, HEIGHT ADJUSTMENT; 58-107MM, TILT; +/-15 DEGREES, PIVOT; 360 DEGREES, COLOR; BLACK, WEIGHT CAPACITY; 18.2 KG, DISPLAY IS VESA 75MMX75MM OR 100MMX100MM COMPLIANT, USE TO HOLD THE MONITOR AT HOT STRIP MILL PULPIT., Mnfr; UNKNOWN Mnfr Part No; FHP-110B, Suppl; V-LINE EUROPE EXPORT MARKETING GMBH Suppl P/N; UNKN, Suppl; MOHAMMAD AL-MOJIL GROUP Suppl P/N; UNKN
797025 | HOLDER | HOLDER; TYPE ROLLER, FFT; FOR SMART MOULD LATERAL STRAND GUIDE, Mnfr; VOEST ALPINE IND. (VAI) GMBH Mnfr Part No; 3220, DRAWING; 1C4.CB.2516-M3000/STL-001 Rev; 0
784924 | HOLDER | HOLDER; TYPE STATIONARY RING, MATERIAL X10CRNIMOTI1810, FFT; SEAL RING HOLDER (STATIONARY) REA/D L16A/L18B; OLD ITEM POS. 473.2; NEW ITEM POS. 412.9; SUITABLE FOR PUMP TYPE; NP50-32-200; FOR ARP- ROASTER FEED PUMP, Mnfr; MUNSCH CHEMIE PUMPEN GMBH Mnfr Part No; 114268 & 114899 / NP50-32-200, Drawing HAF.KK1.16319-M0700/ZSZ-000 Rev; A, Serial No; W30356 AND W30357 (99) Mnfr; MUNSCH CHEMIE PUMPEN GMBH
898434 | HOSE, AIR | HOSE, AIR; APPLICATION AIR CONDITIONER, FFT; TYPE; ASSEMBLY; NAME OF EQUIPMENT; CATERPILLAR WHEEL LOADER, Mnfr; CATERPILLAR INC Mnfr Part No; 2437104, DRAWING; PAGE NO. 545 Rev; 0 Item; NO. 13, Tag/Equip No; ML60, ML61, Equip/Tag Model No; 966H, Equip/Tag Serial No; A6J01141; A6J01442
7163862 | HOSE, AIR | HOSE, AIR; APPLICATION INLET, FFT; GROUP COMPONENT; ENGINE; NAME OF EQUIPMENT; HYSTER FORKLIFT; ENGINE MODEL NO. AA70274; ENGINE SERIAL NO. U660050Y; NAME OF ENGINE; PERKINS, Mnfr; PERKINS ENGINE COMPANY LIMITED Mnfr Part No; 377324, CATALOGUE; PAGE NO. 77 Rev; 0 Item; NO. 12, Model/Machine No; H3.50XL, Serial No; G005A03335R, Tag/Equip No; MF91
795300 | HOSE, AIR | HOSE, AIR; INSIDE DIAMETER 4 MM, APPLICATION NEW GEGA MACHINE, FFT; TYPE; EL RING, Mnfr; GEGA LOTZ GMBH Mnfr Part No; 5065-031-047, INSPECTION REQUIREMENT; PNEUMATIC TEST CERTIFICATE TO BE PROVIDED ALONG WITH THE MATERIAL
795297 | HOSE, AIR | HOSE, AIR; INSIDE DIAMETER 8 MM, APPLICATION NEW GEGA MACHINE, FFT; TYPE; EL RING, Mnfr; GEGA LOTZ GMBH Mnfr Part No; 5065-031-048, INSPECTION REQUIREMENT; PNEUMATIC TEST CERTIFICATE TO BE PROVIDED ALONG WITH THE MATERIAL
790132 | HOSE, AIR | HOSE, AIR; OUTSIDE DIAMETER 8 MM, APPLICATION GEGA MACHINE, FFT; TYPE EL-RING; FOR NEW GEGA MACHINE SPLP (STRABIEN I-A K5065), Mnfr; ALAA INDUSTRIAL EQUIPMENT FACTORY Mnfr Part No; UNK, Mnfr; GEGA LOTZ GMBH Mnfr Part No; UNK, INSPECTION REQUIREMENT; PNEUMATIC TEST CERTIFICATE TO BE PROVIDED ALONG WITH THE MATERIAL
911655 | HOSE, FIRE | HOSE, FIRE; INSIDE DIAMETER 1-1/2 IN, LENGTH 100 FT; 30.4 M, MATERIAL POLYFLEX, TEST PRESSURE LINED 500 LB, STANDARD FM; UL, FFT; SINGLE JACKET HOSE; WITH SATIN BRASS PIN LUG COUPLING 1-1/2" MODEL NO. 2930; USED FOR FIRE HOSE RACK ASSEMBLIES AT HADEED, Mnfr; ALAA INDUSTRIAL EQUIPMENT FACTORY Mnfr Part No; UNK, Mnfr; POTTER ROEMER Mnfr Part No; FHR15100N
895677 | HOSE, FLEXIBLE METAL | HOSE, FLEXIBLE METAL; HOSE SIZE DN 50 MM, RATING PN 16 BAR, LENGTH 2900 MM, MATERIAL SS BRAIDED/SS DIN WN 1.4541, TYPE FLEXIBLE ANNULARLY CORRUGATED, CONNECTION RK5001.A1 VA - 2 PCS, FFT; OIL+GREASE FREE FOR OXYGEN, FUCHS ID # 1011385/37110202, FOR SPFP EAF # 05 RCB COMBINED BURNER / HOSES FIXATION, Mnfr; ALAA INDUSTRIAL EQUIPMENT FACTORY Mnfr Part No; UNK, Mnfr; RATTAY GMBH Mnfr Part No; HR I/S DN50X2900MM, Drawing CIC40.SE.2354-M2020 Rev; 1 Item No; 9002
790975 | HOSE, FLEXIBLE METAL | HOSE, FLEXIBLE METAL; HOSE SIZE DN 50, LENGTH 775 MM, MATERIAL SS DIN WN 1.4541; SS DIN WN 1.4301, TYPE STAINLESS STEEL CORRUGATED, FFT; SINGLE PLY WIRE BREAD; COMPRISED WITH FORGED 3-PIECE UNIONS; 2IN BSP FEMALE; OUTSIDE DIAMETER; 67.3 MM (WITH BRAID); BEND RADIUS; 390 MM-MINIMUM; END TO END LENGTH; 775 MM LONG WITH UNIONS FEMALE THREADS; WORKING PRESSURE; 16 BAR; DESIGN PRESSURE; 32 BAR MAX; BURST PRESSURE; 138 BAR; CONNECTION THREAD 1; 2 IN BSP-STR.FEMALE UNION; CONNECTION THREAD 2; 2 IN BSP-STR.FEMALE UNION; UNION MATERIAL; CARBON STEEL-GALVANISED; TEMPERATURE MAXIMUM; 600 DEG C; TEST PRESSURE; 40 BAR; TESTED TIME; 10 MINUTES; IMPORTANT; TEST CERTIFICATE REQUIRED & SHOULD BE ATTACHED TO HOSE; FOR BAF- COOLING BELL. , Mnfr; AEROFLEX INC. Mnfr Part No; UNK, Mnfr; ALAA INDUSTRIAL EQUIPMENT FACTORY Mnfr Part No; UNK, Suppl; ABDUL AZIZ AL-FOUZAN FACTORY Suppl Part No; REF# 0659-07ML, Drawing HAF.KK3.24215-M4000/DLZ-000 Rev; A Item No; POS.270
770882 | HOSE, FLEXIBLE METAL | HOSE, FLEXIBLE METAL; HOSE SIZE DN25 MM, RATING 41 BAR, LENGTH 1100 MM, MATERIAL CORRUGATED METAL/BRAIDED SS 1.4541, CONNECTION BOTH ENDS MNPT, STANDARD DIN17440, FFT; HOSE ASSEMBLY; TYPE SSCH304-16, HIGH CORRUGATION COUNT AND HIGH FLEXIBLE ?METAL HOSE? WITH A MALE HEXAGON NIPPLES ON BOTH END, THREAD D1; R 1?, A; 56,,B;38, WIDTHS OVER FLATS OF HEX. NUT SW1;36, BEND RADIUS; 200 MM, MEDIUM; COOLING WATER, T MAX.=100°C, TEST PRESSURE; 62 BAR, WITH TEST CERTIFICATE TO BE ATTACHED TO THE HOSE, OEM PART NUMBER; 9+SPHNNSL/25X1.1M, OEM; HOTECH GMBH, FOR SPFP SLAB CASTER#2 BOW SEGMENT (1-5), STRAIGHTNER SEGMENT (6,7), HORIZONTAL SEGMENT (8-11) BEARING AND ROLLER COOLING SUPPLY POS. NO. 111., OEM; ALAA INDUSTRIAL EQUIPMENT FACTORY OEM Part No; 4G13DA010122, Drawing 1C4.CB.262-F1000/STL00 Rev; 0, Drawing 1C4.CB.263-F1000/STL00 Rev; 0, Drawing 1C4.CB.264-F1000/STL00 Rev; 0, Drawing 1C4.CB.8-F/EMP-001 Rev; 0
770874 | HOSE, FLEXIBLE METAL | HOSE, FLEXIBLE METAL; HOSE SIZE DN50 MM, RATING 24 BAR, LENGTH 700 MM, MATERIAL CORRUGATED METAL/BRAIDED SS 1.4541, CONNECTION BOTH ENDS MNPT, STANDARD DIN17440, FFT; HOSE ASSEMBLY; TYPE SSCH304-32, HIGH CORRUGATION COUNT AND HIGH FLEXIBLE ?METAL HOSE? WITH A MALE HEXAGON NIPPLES ON BOTH END, THREAD D1; R 2?, A; 72, B; 47, WIDTHS OVER FLATS OF HEX. NUT SW1; 60, BEND RADIUS; 350 MM, MEDIUM; COOLING WATER, T MAX.=100°C, TEST PRESSURE; 36 BAR, WITH TEST CERTIFICATE TO BE ATTACHED TO THE HOSE, OEM PART NUMBER; 9+SPHNNSL/50X0.7M, OEM; HOTECH GMBH, FOR SPFP SLAB CASTER#2 BENDER SPRAY WATER ZONE 2 INNER & OUTER BOW, ZONE 3 OUTER BOW, BENDER AIR ZONE OUTER BOW POS. NO. 109, 131, 150, 731., OEM; ALAA INDUSTRIAL EQUIPMENT FACTORY OEM Part No; 4G13DA010128, Drawing 1C4.CB.261-F1000/STL00 Rev; 0, Drawing 1C4.CB.8-F/EMP-001 Rev; 0
840498 | HOSE, FLEXIBLE METAL | HOSE, FLEXIBLE METAL; HOSE SIZE ND 150, RATING 10 BAR, LENGTH 150 X 5200 MM, MATERIAL AISI 316 TI; BRAIDING AISI 304, TYPE DOUBLE BRAIDING, CONNECTION WELDED LOSE FLANGES, STANDARD DIN 2673, FFT; FOR SP-FP EAF SHELL INLET WATER CIRCUIT; CONNECTION BOTH SIDES ARGON ARC WELDED LOOSE FLANGES; MATERIAL CARBON STEEL ACC. DIN 2673, Mnfr; ALAA INDUSTRIAL EQUIPMENT FACTORY Mnfr Part No; UNK, Mnfr; IBK WIESEHAHN GMBH. Mnfr Part No; UNK
840497 | HOSE, FLEXIBLE METAL | HOSE, FLEXIBLE METAL; HOSE SIZE ND 150, RATING 10 BAR, LENGTH 150 X 6200 MM, MATERIAL AISI 316 TI; BRAIDING AISI 304, TYPE DOUBLE BRAIDING, CONNECTION WELDED LOSE FLANGES, STANDARD DIN 2673, FFT; FOR SHELL OUTLET & GANTRY TO ROOF WATER CIRCUIT; CONNECTION BOTH SIDES ARGON-ARC WELDED LOOSE FLANGES; MATERIAL CARBON STEEL ACC. DIN 2673, Mnfr; ALAA INDUSTRIAL EQUIPMENT FACTORY Mnfr Part No; UNK, Mnfr; IBK WIESEHAHN GMBH. Mnfr Part No; UNK
773369 | HOSE, HYDRAULIC | HOSE, HYDRAULIC; INSIDE DIAMETER 16S, LENGTH 1200 MM, END 1 CONNECTION FEMALE STRAIGHT 16S , END 2 CONNECTION FITTING 90 DEG, HOSE MATERIAL SS COVER, STANDARD DIN EN 853/ 2SN. SAE 100R2AT, Mnfr; AL-FOUZON HYDRAULICS COMPANY Mnfr Part No; UNK, Mnfr; ALAA INDUSTRIAL EQUIPMENT FACTORY Mnfr Part No; UNK, Mnfr; SAUDI GULF HYDRAULICS COMPANY LTD Mnfr Part No; UNK, Drawing 8.307496.B Rev; 0, Reference No; TYPE; 216, INSPECTION REQUIREMENT; HYDRAULIC/ PRESSURE TEST CERTIFICATE TO BE PROVIDED ALONG WITH THE MATERIAL
773370 | HOSE, HYDRAULIC | HOSE, HYDRAULIC; INSIDE DIAMETER 16S, LENGTH 500 MM, END 1 CONNECTION FEMALE STRAIGHT 16S, END 2 CONNECTION FITTING 90 DEG, HOSE MATERIAL SS COVER, STANDARD DIN EN 853/ 2SN. SAE 100R2AT, Mnfr; AL-FOUZON HYDRAULICS COMPANY Mnfr Part No; UNK, Mnfr; ALAA INDUSTRIAL EQUIPMENT FACTORY Mnfr Part No; UNK, Mnfr; SAUDI GULF HYDRAULICS COMPANY LTD Mnfr Part No; UNK, Drawing 8.307496.B Rev; 0, Reference No; TYPE; HD 216, INSPECTION REQUIREMENT; HYDRAULIC/ PRESSURE TEST CERTIFICATE TO BE PROVIDED ALONG WITH THE MATERIAL
773414 | HOSE, HYDRAULIC | HOSE, HYDRAULIC; INSIDE DIAMETER 16S, LENGTH 600 MM, END 1 CONNECTION FEMALE STRAIGHT 16S, END 2 CONNECTION FITTING 90 DEG, STANDARD DIN EN 853/ 2SN. SAE 100R2AT, Mnfr; AL-FOUZON HYDRAULICS COMPANY Mnfr Part No; UNK, Mnfr; ALAA INDUSTRIAL EQUIPMENT FACTORY Mnfr Part No; UNK, Mnfr; SAUDI GULF HYDRAULICS COMPANY LTD Mnfr Part No; UNK, Drawing 8.159912.D Rev; 0, Reference No; TYPE; HD 216, INSPECTION REQUIREMENT; HYDRAULIC/ PRESSURE TEST CERTIFICATE TO BE PROVIDED ALONG WITH THE MATERIAL
773653 | HOSE, HYDRAULIC | HOSE, HYDRAULIC; INSIDE DIAMETER 25S, LENGTH 1900 MM, END 1 CONNECTION FEMALE STRAIGHT 25S, END 2 CONNECTION FITTING 90 DEG, STANDARD DIN EN 856/ 4SH, Mnfr; AL-FOUZON HYDRAULICS COMPANY Mnfr Part No; UNK, Mnfr; ALAA INDUSTRIAL EQUIPMENT FACTORY Mnfr Part No; UNK, Mnfr; SAUDI GULF HYDRAULICS COMPANY LTD Mnfr Part No; UNK, Drawing 8.160003.P Rev; 0, Reference No; TYPE; HD 525, INSPECTION REQUIREMENT; HYDRAULIC/ PRESSURE TEST CERTIFICATE TO BE PROVIDED ALONG WITH THE MATERIAL
773749 | HOSE, HYDRAULIC | HOSE, HYDRAULIC; INSIDE DIAMETER 3/8 IN, LENGTH 3000 MM, END 1 CONNECTION FEMALE , END 1 THREAD BSP 3/8 IN, END 1 DESIGN 90 DEG FITTING, END 2 CONNECTION FEMALE, END 2 THREAD BSP 3/8 IN, END 2 DESIGN STRAIGHT FITTING, STANDARD DIN EN 853 / 2SN.SAE 100R2AT, Mnfr; AL-FOUZON HYDRAULICS COMPANY Mnfr Part No; UNK, Mnfr; ALAA INDUSTRIAL EQUIPMENT FACTORY Mnfr Part No; UNK, INSPECTION REQUIREMENT; HYDRAULIC/ PRESSURE TEST CERTIFICATE TO BE PROVIDED ALONG WITH THE MATERIAL
772784 | HOSE, HYDRAULIC | HOSE, HYDRAULIC; INSIDE DIAMETER 32 MM, LENGTH 6000 MM, END 1 CONNECTION FEMALE STRAIGHT 30S , END 2 CONNECTION FEMALE STRAIGHT 30S , STANDARD DIN EN 856/ 4SH, Mnfr; AL-FOUZON HYDRAULICS COMPANY Mnfr Part No; UNK, Mnfr; ALAA INDUSTRIAL EQUIPMENT FACTORY Mnfr Part No; UNK, Mnfr; SAUDI GULF HYDRAULICS COMPANY LTD Mnfr Part No; UNK, Drawing 8.133557.Z Rev; 0, INSPECTION REQUIREMENT; HYDRAULIC/ PRESSURE TEST CERTIFICATE TO BE PROVIDED ALONG WITH THE MATERIAL, PRESSURE TEST CERTIFICATE MUST BE ENCLOSED WITH HOSE
915745 | HOSE, HYDRAULIC | HOSE, HYDRAULIC; LENGTH 1.1 M, WORKING PRESSURE RANGE 130 BAR, BURST PRESSURE 300 BAR, END 1 CONNECTION END FITTINGS HA06A06MT, END 2 CONNECTION END FITTINGS HA06A06MT, FFT; WITH STAINLESS STEEL WIRE BREADED SLEEVE COVERING; FOR BAR MILL STANDS;NOTE; MANDATORY AS PER PHA REQUIREMENT, Mnfr; ALAA INDUSTRIAL EQUIPMENT FACTORY Mnfr Part No; HA06A06MT-J406-HA0606MT
807322 | HOSE, HYDRAULIC | HOSE, HYDRAULIC; LENGTH 2500 MM, FFT; FITTINGS-006000LD01B4 X 2 PCS; COVER S.S BRAIDING PART NO. 00000CPS1HA4; FOR TUDISH STOPPER ARGON PURGING, Mnfr; ALAA INDUSTRIAL EQUIPMENT FACTORY Mnfr Part No; 0060366H1EA4
782790 | HOSE, HYDRAULIC | HOSE, HYDRAULIC; NOMINAL DIAMETER 10 MM, LENGTH 585 MM, WORKING PRESSURE RANGE 210 BAR, HOSE MATERIAL 1897N108W, STANDARD DIN 20021, FFT; USED FORHSM-SRL TENSION REEL MANDREL GRIPPER CYLINDER; S12 SWIVEL END-FITTINGS BOTH SIDES, Mnfr; ALAA INDUSTRIAL EQUIPMENT FACTORY Mnfr Part No; HA # JU 3640-0406 -004-345, INSPECTION REQUIREMENT; HYDRAULIC/ PRESSURE TEST CERTIFICATE TO BE PROVIDED ALONG WITH THE MATERIAL
935288 | HOSE, HYDRAULIC | HOSE, HYDRAULIC; NOMINAL DIAMETER 12 MM, LENGTH 1800 MM, WORKING PRESSURE RANGE 420 BAR, TEMPERATURE RANGE 125 DEG C, FFT; TYPE ASSEMBLY, MINIMUM BENDING ANGEL;230 M; USED IN HOT SKINPASS MILL CROP- SHEAR SCRAP-TABLE HYD. CYLINDER; END 1 CONNECTION P/NO; 41721-16-8 X 1 PC, END 2 CONNECTION P/NO; 41840-16-8 X 1 PC, Mnfr; ALAA INDUSTRIAL EQUIPMENT FACTORY Mnfr Part No; 4G12HJU01833
773640 | HOSE, HYDRAULIC | HOSE, HYDRAULIC; NOMINAL DIAMETER 16 MM, INSIDE DIAMETER 16S, LENGTH 1000 MM, END 1 CONNECTION FEMALE STRAIGHT 16S , END 2 CONNECTION FITTING 90 DEG, HOSE MATERIAL SS COVER, STANDARD DIN EN 853/ 2SN. SAE 100R2AT, Mnfr; AL-FOUZON HYDRAULICS COMPANY Mnfr Part No; UNK, Mnfr; ALAA INDUSTRIAL EQUIPMENT FACTORY Mnfr Part No; UNK, Mnfr; SAUDI GULF HYDRAULICS COMPANY LTD Mnfr Part No; UNK, Drawing 8.160003.P Rev; 0, Reference No; TYPE; HD 216, INSPECTION REQUIREMENT; HYDRAULIC/ PRESSURE TEST CERTIFICATE TO BE PROVIDED ALONG WITH THE MATERIAL
849015 | HOSE, HYDRAULIC | HOSE, HYDRAULIC; NOMINAL DIAMETER 16 MM, OUTSIDE DIAMETER 5/8 IN, LENGTH 550 MM, WORKING PRESSURE RANGE 250 BAR, TEMPERATURE RANGE 125 DEG C, END 1 DESIGN STRAGHT, END 2 DESIGN SPECIAL FITTING (FB SERIES), FFT; CONNECTION 1; 002200SD01B4UJNIV X 1 PC; CONNECTION 2; 008200FB01B4UJNIV X 1 PC; TEST PRESSURE; 375 BAR; FOR FLOW DEVIDER OUTLET HOSES; FURNACE/CHARGING GRID VALVE BEAM, Mnfr; ALAA INDUSTRIAL EQUIPMENT FACTORY Mnfr Part No; 0001397H1EA4UJNIV
848283 | HOSE, HYDRAULIC | HOSE, HYDRAULIC; NOMINAL DIAMETER 19 MM, LENGTH 800 MM, FFT; HYDRAULIC EQUIPMENT TRIPLE-LOK CONNECTION FOR WIRE BINDING MACHINE, USED IN BAROD MILL PLANT, Mnfr; ALAA INDUSTRIAL EQUIPMENT FACTORY Mnfr Part No; UNK, OEM; SUND BIRSTA AB OEM Part No; 4-0855008-13, Drawing 4-0855008-13 Rev; 0 Item No; 050, Drawing 80001430-02 Rev; 0, Drawing KNFA-7/650D Rev; 0, Reference No; 80001430-02 Mnfr; SUND BIRSTA AB, TEST CERTIFICATE TO BE PROVIDED FOR EACH HOSE
883302 | HOSE, HYDRAULIC | HOSE, HYDRAULIC; NOMINAL DIAMETER 2 IN, LENGTH 5 FT-5 IN, WORKING PRESSURE RANGE 40 BAR, END 1 CONNECTION FEMALE SWIVEL END FITTING, END 2 CONNECTION FEMALE SWIVEL END FITTING, FFT; FOR AIR COMPRESSOR OF MODULE-D, Mnfr; AL-FOUZON HYDRAULICS COMPANY Mnfr Part No; NJ32, Mnfr; ALAA INDUSTRIAL EQUIPMENT FACTORY Mnfr Part No; UNK, Tag/Equip No; 47002-1-C, Reference No; TYPE; E732
935216 | HOSE, HYDRAULIC | HOSE, HYDRAULIC; NOMINAL DIAMETER 20 MM, LENGTH 1500 MM, WORKING PRESSURE RANGE 380 BAR, TEMPERATURE RANGE 125 DEG C, FFT; ASSEMBLY, MINIMUM BENDING ANGEL; 300 MM; END 1 CONNECTION P/N-41721-25-12 X 1 PC., END 2 CONNECTION P/N-41721-25-12 X 1 PC, USED IN DOWNCOILER-1 CHUTE APRON CYLINDER, Mnfr; ALAA INDUSTRIAL EQUIPMENT FACTORY Mnfr Part No; 4G12HJU01818
774748 | HOSE, HYDRAULIC | HOSE, HYDRAULIC; NOMINAL DIAMETER 20 MM, LENGTH 1500 MM, END 1 CONNECTION FEMALE, END 1 THREAD 20S, END 1 DESIGN 90 DEG FITTING, END 2 CONNECTION FEMALE, END 2 THREAD 20S, END 2 DESIGN STRIAGHT FITTING, STANDARD DIN EN 854/ 2TE, FFT; USED IN BAROD MILL COMPLEX SEPARATION DEVICE HYDRAULIC SYSTEM, Mnfr; AL-FOUZON HYDRAULICS COMPANY Mnfr Part No; UNK, Mnfr; ALAA INDUSTRIAL EQUIPMENT FACTORY Mnfr Part No; UNK, Mnfr; SAUDI GULF HYDRAULICS COMPANY LTD Mnfr Part No; UNK, Drawing 8.243586.B Rev; 0, Reference No; TYPE; HD 220, INSPECTION REQUIREMENT; HYDRAULIC/ PRESSURE TEST CERTIFICATE TO BE PROVIDED ALONG WITH THE MATERIAL
772778 | HOSE, HYDRAULIC | HOSE, HYDRAULIC; NOMINAL DIAMETER 25 MM, LENGTH 6000 MM, END 1 CONNECTION FEMALE STRAIGHT 25S, END 2 CONNECTION FEMALE STRAIGHT 25S, STANDARD DIN EN 856/ 4SH, Mnfr; AL-FOUZON HYDRAULICS COMPANY Mnfr Part No; UNK, Mnfr; ALAA INDUSTRIAL EQUIPMENT FACTORY Mnfr Part No; UNK, Mnfr; SAUDI GULF HYDRAULICS COMPANY LTD Mnfr Part No; UNK, Drawing 8.133557.Z Rev; 0, Reference No; TYPE; HD 525, INSPECTION REQUIREMENT; HYDRAULIC/ PRESSURE TEST CERTIFICATE TO BE PROVIDED ALONG WITH THE MATERIAL
849016 | HOSE, HYDRAULIC | HOSE, HYDRAULIC; NOMINAL DIAMETER 25 MM, OUTSIDE DIAMETER 1 IN, LENGTH 1050 MM, WORKING PRESSURE RANGE 350 BAR, TEMPERATURE RANGE 125 DEG C, END 1 DESIGN STRAGHT, END 2 DESIGN STRAIGHT, FFT; END SOCKETS; 00061AW121B4UJNIV X 2 PC; TEST PRESSURE; 525 BAR; FOR SUPPLY TO VER. FRAME HOSES; FURNACE CHARGING GRID AREA., Mnfr; ALAA INDUSTRIAL EQUIPMENT FACTORY Mnfr Part No; UNK
849017 | HOSE, HYDRAULIC | HOSE, HYDRAULIC; NOMINAL DIAMETER 25 MM, OUTSIDE DIAMETER 1 IN, LENGTH 700 MM, WORKING PRESSURE RANGE 175 BAR, TEMPERATURE RANGE 125 DEG C, END 1 DESIGN STRAIGHT, END 2 DESIGN STRAIGHT, FFT; END CONNECTION; 008200SD01B4UJNIV x 2 PC; TEST PRESSURE; 262 BAR; FOR FURNACE HYDRAULIC POWER PACK; MAIN PRES. LINE OUTLET (WB), Mnfr; ALAA INDUSTRIAL EQUIPMENT FACTORY Mnfr Part No; 0061397H1EA4UJNIV
849011 | HOSE, HYDRAULIC | HOSE, HYDRAULIC; NOMINAL DIAMETER 40 MM, OUTSIDE DIAMETER 1-1/2 IN, LENGTH 1200 MM, WORKING PRESSURE RANGE 350 BAR, TEMPERATURE RANGE 125 DEG C, END 1 DESIGN STRAGHT, END 2 DESIGN 90 DEGREE BEND SPECIAL, FFT; END SOCKETS; 00042AW121B4UJNIV X 2 PC; TEST PRESSURE; 525 BAR; FOR LIFTING CYLINDER RETRACT HOSE; FURNACE WALKING BEAM AREA., Mnfr; ALAA INDUSTRIAL EQUIPMENT FACTORY Mnfr Part No; 0042605H1EA4UJNIV
849019 | HOSE, HYDRAULIC | HOSE, HYDRAULIC; NOMINAL DIAMETER 40 MM, OUTSIDE DIAMETER 1-1/2 IN, LENGTH 1200 MM, WORKING PRESSURE RANGE 350 BAR, TEMPERATURE RANGE 125 DEG C, END 1 DESIGN STRAIGHT, END 2 DESIGN SPECIAL BEND 90 DEG, FFT; END SOCKETS; 00042AW121B4UJNIV x 2 PC; CONNECTION 1; 0011FBW111B4UJNIV; CONNECTION 2; 0030774411B4UJNIV; TEST PRESSURE; 525 BAR; FOR PRESSURE LINE TO KICK IN/OFF HOSES, RECIRCULATION PUMP HOSE., Mnfr; ALAA INDUSTRIAL EQUIPMENT FACTORY Mnfr Part No; UNK
849018 | HOSE, HYDRAULIC | HOSE, HYDRAULIC; NOMINAL DIAMETER 40 MM, OUTSIDE DIAMETER 1-1/2 IN, LENGTH 1250 MM, WORKING PRESSURE RANGE 350 BAR, TEMPERATURE RANGE 125 DEG C, END 1 CONNECTION SPLIT FLANGE STRAIGHT, END 2 CONNECTION SPLIT FLANGE BEND 90 DEG, FFT; END SOCKETS; 00042AW121B4UJNIV X 2 PC; TEST PRESSURE; 525 BAR; FOR; PUMP DELIVERY HOSE- FURNACE HYDRAULIC POWER PACK, Mnfr; ALAA INDUSTRIAL EQUIPMENT FACTORY Mnfr Part No; UNK
854922 | HOSE, HYDRAULIC | HOSE, HYDRAULIC; NOMINAL DIAMETER 50 MM, LENGTH 1300 MM, WORKING PRESSURE RANGE 250 BAR, BURST PRESSURE 1000 BAR, BEND RADIUS 700 MM, TEMPERATURE RANGE 120 DEG C, END 1 CONNECTION 0040182111B4UJNIV X 1 PC, END 1 DESIGN PRESS/ COMRESSION 90 DEGREES BEND FLANGE, END 1 SEAL WITH VITON O-RING X 1PC, END 2 CONNECTION 1W32FH32 X 1PC, END 2 DESIGN PRESS / COMPRESSION STRAIGHT FLANGE, END 2 SEAL WITH VITON O-RING X 1PC, FFT;FOR FURNACE SPLP ROOF LIFT CYLINDER SYSTEM, HOSE WITH SAE SPLIT FLANGE # 002352432FA4UJNIV X4 PIECES. HOSE TEST PRESSURE 375 BAR (TEST CERTIFICATE REQUIRED)., OEM; AEROQUIP OEM PART NO; 0023605H1EA4UJNIV X 1300 MM LONG, MNFR; ALAA INDUSTRIAL EQUIPMENT FACTORY MNFR PART NO; UNK, SUPPL; BADISCHE STAHL ENGG GMBH (BSE) SUPPL PART NO; UNKNOWN, REFERENCE NO; 4SH, TEST CERTIFICATE COMMENTS; HYDRAULIC/ PRESSURE TEST CERTIFICATE TO BE PROVIDED ALONG WITH THE MATERIAL
903015 | HOSE, HYDRAULIC | HOSE, HYDRAULIC; NOMINAL DIAMETER DN 10 MM, LENGTH END TO END 1500 MM, WORKING PRESSURE RANGE 345 BAR, BURST PRESSURE 517 BAR, TEMPERATURE RANGE MAX +125 DEG C, END 1 CONNECTION 1A10DL6 X 1 PIECE, END 1 DESIGN PRESSING; CRIMPING, END 2 CONNECTION 1A10DLB6 X 1 PIECE, END 2 DESIGN PRESSING; CRIMPING, FFT; USED IN HSM-FURNACE; 2 PUMP ROOM LEAK LINE. , Mnfr; ALAA INDUSTRIAL EQUIPMENT FACTORY Mnfr Part No; UNK, Reference No; TYPE; GH793-06
902892 | HOSE, HYDRAULIC | HOSE, HYDRAULIC; NOMINAL DIAMETER DN 12 MM, LENGTH END TO END 1100 MM, WORKING PRESSURE RANGE 400 BAR, BURST PRESSURE 600 BAR, TEMPERATURE RANGE MAX +125 DEG C, END 1 CONNECTION 41721-16-8 X 1 PIECE, END 1 THREAD SOCKET 1; GC3471-8 X 1 PIECE, END 1 DESIGN PRESSING; CRIMPING, END 2 CONNECTION 41.840-16-8 X 1 PIECE, END 2 THREAD SOCKET 2; GC3471-8 X 1 PIECE, END 2 DESIGN PRESSING; CRIMPING , FFT; HOSE SIZE; 2755-8; END SOCKET 1; 0040174321B4 X 1 PIECE; END SOCKET 2; 0040174321B4 X 1 PIECE; USED IN FURNACE; 1 PUMP ROOM LEAK LINE , Mnfr; ALAA INDUSTRIAL EQUIPMENT FACTORY Mnfr Part No; UNK, Reference No; TYPE; 2755-8
902893 | HOSE, HYDRAULIC | HOSE, HYDRAULIC; NOMINAL DIAMETER DN 25 MM, LENGTH END TO END 1000 MM, WORKING PRESSURE RANGE 350 BAR, BURST PRESSURE 525 BAR, TEMPERATURE RANGE MAX +125 DEG C, END 1 CONNECTION GH10235-16 X 1 PIECE, END 1 THREAD SOCKET 1; GH10243-16 X 1 PIECE, END 1 DESIGN PRESSING; CRIMPING, END 2 CONNECTION GH10235-16 X 1 PIECE, END 2 THREAD SOCKET 2; GH10243-16 X 1 PIECE, END 2 DESIGN PRESSING; CRIMPING , FFT; END SOCKET 1; 00016AW121B4 X 1 PIECE; END SOCKET 2; 00016AW121B4 X 1 PIECE, Mnfr; ALAA INDUSTRIAL EQUIPMENT FACTORY Mnfr Part No; UNK, Reference No; TYPE; GH506-16
899808 | HOSE, HYDRAULIC | HOSE, HYDRAULIC; NOMINAL DIAMETER DN 40 MM, LENGTH 1500 MM, WORKING PRESSURE RANGE 300 BAR, BURST PRESSURE 525 BAR, BEND RADIUS MIN 560 MM, TEMPERATURE RANGE +125 DEG C, END 1 CONNECTION 1W32FHB24 X 1 WITH 90 DEG. BEND, END 1 DESIGN FLANGE SAE 62 6000 PSI, END 1 SEAL V756.7X3.53B X 1, END 2 CONNECTION 1W24FH24 X 1 STRAIGHT FLANGE, END 2 DESIGN FLANGE SAE 62 6000 PSI, END 2 SEAL V756.7X3.53B X 1, HOSE MATERIAL FLEXIBLE WITH FIRE PROTECTION SLEEVE, FFT;HOSE ASSEMBLY DN 40; HOSE LENGTH; 1500 MM LONG FROM END TO END,HOSE WORKING PRESSURE; 300 BAR; MAXIMUM TEMPERATURE; +125 DEGRES CENTIGRADE; MINIMUM BEND RADIUS; 560 MM; END CONNECTIONS 1; 1W32FHB24 X 1 PIECE, END CONNECTION DESIGN 1; 90 DEGREES BEND; END CONNECTION TYPE 1; SAE 62 ( 6000 PSI ) FLANGE, END CONNECTIONS 2; 1W24FH24 X 1 PIECE, END CONNECTION DESIGN 2; STRAIGHT FLANGE; END CONNECTION TYPE 2 ; SAE 62 (6000 PSI ) FLANGE, FLANGE SIDE O - RING 1 & 2 ; V756.7X3.53B X 2 PIECES, SPECIAL NOTE; TO BE SUPPLIED WITH RED COLOUR FIRE SLEEVE, O-RING COLOUR; BROWN COLOUR VITON O - RING ONLY ACCEPTABLE; USED FOR FM STANDS (F1-F6) ENTRY GUIDE ROD END & EXIT GUIDE (PISTON END) HOSE CONNECTIONS.. HOSE MUST BE SUPPLIED ASSEMBLED WITH AND COMPLETE WITH (LOOSE) SAE FLANGES ( 4-HOLE) AT BOTH ENDS. ONE SIDE SAE FLANGE 2" (SIZE) AND THE OTHER SIDE SAE FLANGE 1-1/2" (SIZE) ACCORDING TO THE EXISTING HOSE FITTINGS., MNFR; ALAA INDUSTRIAL EQUIPMENT FACTORY MNFR PART NO; UNK, TEST CERTIFICATE COMMENTS; PRESSURE TEST CERTIFICATE NEEDED
774100 | HOSE, HYDRAULIC | HOSE, HYDRAULIC; NOMINAL DIAMETER DN20 MM, LENGTH 2400 MM, WORKING PRESSURE RANGE 420 BAR, BURST PRESSURE 1680 BAR, BEND RADIUS 280 MM, TEMPERATURE RANGE -40 TO 125 DEG C, HOSE MATERIAL SYNTHETIC RUBBER TUBE / COVER, FFT; 0021605H1EA4 HOSE, SOCKETS; 00021AW121B4 X 2 PCS, ENDS CONNECTION; 12SD61W1 X 2 PCS, TEST PRESS; 630 BAR, WITH TEST CERTIFICATE TO BE ATTACHED TO THE HOSE, FOR COULOR COATING LINE, OEM; ALAA INDUSTRIAL EQUIPMENT FACTORY OEM Part No; JU3875-1006-001-420, INSPECTION REQUIREMENT; HYDRAULIC/ PRESSURE TEST CERTIFICATE TO BE PROVIDED ALONG WITH THE MATERIAL
867259 | HOSE, HYDRAULIC | HOSE, HYDRAULIC; NOMINAL DIAMETER DN20 MM, LENGTH 400 MM, WORKING PRESSURE RANGE 250 BAR, TEMPERATURE RANGE 300 DEG C, STANDARD DIN 20066, FFT; USED IN COIL BOX MANDREL INSERT CYLINDER ROD END SIDE HOSE; DRIVE & OPER SIDE , HOSE SIZE; 002155721EA4; HOSE LENGTH; 500 MM LONG; END CONNECTION 1; 0001127011B4 X 1 PC; END CONNECTION 2; 0090048011B4 X 1 PC; END FERRULES; 0010174321B4 X 2 PCS; WITH FIRE SLEEVE; 4AH1DAV005 X 400 MM LONG, Mnfr; ALAA INDUSTRIAL EQUIPMENT FACTORY Mnfr Part No; 002155721EA4-0.4M+0001127011B4 X1+0090048011B4 X1+0010174321B4X2
811252 | HOSE, HYDRAULIC | HOSE, HYDRAULIC; NOMINAL DIAMETER DN32 MM, INSIDE DIAMETER 31.8 MM, OUTSIDE DIAMETER 47.1 MM, LENGTH 1000 MM, WORKING PRESSURE RANGE 350 BAR, BURST PRESSURE 525 BAR, BEND RADIUS MIN 460 MM, FFT; USED IN FURNACE NO. 2, TRAVERSE CYLINDER; RE-HEAT FURNACE NO. 2, HOT STRIP MILL ENHANCEMENT AREA; HOSE PART NO.; 0002605H1EA4; ENDS FITTING 1 AND 2; 0020532011B4; END SOCKETS; 0002342021B4., OEM; AFI, DAMMAM OEM Part No; 0002605H1EA4 + 0020532011B4 + 0020532011B4 + 0002342021B4, Mnfr; ALAA INDUSTRIAL EQUIPMENT FACTORY Mnfr Part No; UNK
811255 | HOSE, HYDRAULIC | HOSE, HYDRAULIC; NOMINAL DIAMETER DN32 MM, INSIDE DIAMETER 31.8 MM, OUTSIDE DIAMETER 47.1 MM, LENGTH 1100 MM, WORKING PRESSURE RANGE 350 BAR, BURST PRESSURE 525 BAR, BEND RADIUS MIN 460 MM, FFT; USED IN FURNACE NO. 2, CHARGING & DISCHARGING DOOR CYLINDER; RE-HEAT FURNACE NO. 2, HOT STRIP MILL ENHANCEMENT AREA; HOSE PART NO.; 0002605H1EA4; END FITTING 1; 0020242011B4; END FITTING 2; 0020252111B4; END SOCKETS; 0002342021B4 , OEM; AFI, DAMMAM OEM Part No; 0002605H1EA4 + 0020242011B4 + 0020252111B4 + 0002342021B4, Mnfr; ALAA INDUSTRIAL EQUIPMENT FACTORY Mnfr Part No; UNK
811251 | HOSE, HYDRAULIC | HOSE, HYDRAULIC; NOMINAL DIAMETER DN32 MM, INSIDE DIAMETER 31.8 MM, OUTSIDE DIAMETER 47.1 MM, LENGTH 1400 MM, WORKING PRESSURE RANGE 350 BAR, BURST PRESSURE 525 BAR, BEND RADIUS MIN 460 MM, FFT; USED IN FURNACE NO. 2, CHARGING & DISCHARGING MACHINE CYLINDER HOSE; RE-HEAT FURNACE NO. 2, HOT STRIP MILL ENHANCEMENT AREA; HOSE PART NO.; 0002605H1EA4, END FITTING 1; 0020242011B4, END FITTING 2; 0020182111B4, END SOCKETS; 0002342021B4 , OEM; AFI, DAMMAM OEM Part No; 0002605H1EA4 + 0020242011B4 + 0020182111B4 + 0002342021B4, Mnfr; ALAA INDUSTRIAL EQUIPMENT FACTORY Mnfr Part No; UNK
867261 | HOSE, HYDRAULIC | HOSE, HYDRAULIC; NOMINAL DIAMETER DN32 MM, LENGTH 1400 MM, WORKING PRESSURE RANGE 250 BAR, TEMPERATURE RANGE 300 DEG C, STANDARD DIN 20066, FFT; USED IN COIL BOX PINCH ROLL PISTON END SIDE HOSE; DRIVE & OPERATOR SIDE; HOSE SIZE; 0002605H1EA4; HOSE LENGTH; 1400 MM LONG; END CONNECTIONS; 0050HFW111B4 X 2 PC; END FERRULES; 00002AW121B4 X 2 PC; WITH FIRE SLEEVE; 4AH1DAV005 X 1400 MM LONG; ANGLR REQUIRED; ''S'' TYPE, Mnfr; ABDUL AZIZ AL-FOUZAN FACTORY Mnfr Part No; 4SH506-20/1.4/20-24PH/20-24PH90/FS, Mnfr; AEROQUIP Mnfr Part No; 0002605H1EA4X1400 + 0050HFW111B4 X 2 PC + 00002AW121B4 X 2, Mnfr; ALAA INDUSTRIAL EQUIPMENT FACTORY Mnfr Part No; 0002605H1EA4X1400 + 0050HFW111B4 X 2 PC + 00002AW121B4 X 2, HYD. TEST CERTIFICATE NEEDED
867260 | HOSE, HYDRAULIC | HOSE, HYDRAULIC; NOMINAL DIAMETER DN32 MM, LENGTH 1500 MM, WORKING PRESSURE RANGE 250 BAR, TEMPERATURE RANGE 300 DEG C, END 1 CONNECTION 00002AW121B4 X1 + 00002AW121B4 X 2 , END 2 CONNECTION 0050HFW111B4 X 1 +00002AW121B4 X 2 , STANDARD DIN 20066, FFT; HOSE SIZE; DN32 X 1500 MM, 0002605H1EA4; END CONNECTION-1; 0013HFW111B4 X 1 PC, END CONNECTION 2; 0050HFW111B4 X 1 PC; END FERRULES; 00002AW121B4 X 2, WITH FIRE SLEEVE; 4AH1DAV005 X 1500 MM LONG; USED IN COIL BOX PINCH ROLL ROD END SIDE HOSE; DRV & OPER SIDE, Mnfr; ABDUL AZIZ AL-FOUZAN FACTORY Mnfr Part No; 4SH-GH506-20/1.5/20-24PH/20-24PH90/FS, Mnfr; AEROQUIP Mnfr Part No; 0002605H1EA4 X1.5M+0013HFW111B4 X 1+0050HFW111B4 X 1+00002AW121B, Mnfr; ALAA INDUSTRIAL EQUIPMENT FACTORY Mnfr Part No; 0002605H1EA4 X1.5M+0013HFW111B4 X 1+0050HFW111B4 X 1+00002AW121B, HYDRAULIC TEST CERTIFICATE NEEDED
811250 | HOSE, HYDRAULIC | HOSE, HYDRAULIC; NOMINAL DIAMETER DN38 MM, INSIDE DIAMETER 38.1 MM, OUTSIDE DIAMETER 55.1 MM, LENGTH 1400 MM, WORKING PRESSURE RANGE 300 BAR, BURST PRESSURE 450 BAR, BEND RADIUS MIN 560 MM, FFT; USED IN FURNACE-2 CHARGING & DISCHARGING DOOR CYLINDER; RE-HEAT FURNACE NO. 2, HOT STRIP MILL ENHANCEMENT AREA; HOSE PART NO.; 0042605H1EA4, FITTING 1 ; 0030242011B4, END FITTING 2; 0030182111B4, END SOCKETS; 0042342021B4., OEM; AFI, DAMMAM OEM Part No; 0042605H1EA4 + 0030242011B4 + 0042342021B4, Mnfr; ALAA INDUSTRIAL EQUIPMENT FACTORY Mnfr Part No; UNK
811256 | HOSE, HYDRAULIC | HOSE, HYDRAULIC; NOMINAL DIAMETER DN50 MM, INSIDE DIAMETER 50.8 MM, OUTSIDE DIAMETER 69.7 MM, LENGTH 1100 MM, WORKING PRESSURE RANGE 250 BAR, BURST PRESSURE 375 BAR, BEND RADIUS MIN 700 MM, FFT; USED IN FURNACE NO. 2, LIFTING CYLINDER; RE-HEAT FURNACE NO. 2, HOT STRIP MILL ENHANCEMENT AREA; HOSE PART NO.; 0023605H1EA4; END FITTING 1; 0040242011B4; END FITTING 2; 0040182111B4; END SOCKETS; 0023342021B4 . , OEM; AFI, DAMMAM OEM Part No; 0023605H1EA4 + 0040242011B4 + 0040182111B4 + 0023342021B4, Mnfr; ALAA INDUSTRIAL EQUIPMENT FACTORY Mnfr Part No; UNK
773887 | HOSE, HYDRAULIC | HOSE, HYDRAULIC; TYPE ASSEMBLY, INSIDE DIAMETER 1 1/4 IN, LENGTH 1400 MM, END 1 CONNECTION FEMALE, END 1 THREAD BSP 1 1/4 IN, END 1 DESIGN 90 DEG FITTING, END 2 CONNECTION FEMALE, END 2 THREAD BSP 1 1/4 IN, END 2 DESIGN STRAIGHT FITTING, HOSE MATERIAL SS COVER, STANDARD DIN EN 856/ 4SH, Mnfr; AL-FOUZON HYDRAULICS COMPANY Mnfr Part No; UNK, Mnfr; ALAA INDUSTRIAL EQUIPMENT FACTORY Mnfr Part No; UNK, Drawing 8.304938.H Rev; 0, INSPECTION REQUIREMENT; HYDRAULIC/ PRESSURE TEST CERTIFICATE TO BE PROVIDED ALONG WITH THE MATERIAL
774646 | HOSE, HYDRAULIC | HOSE, HYDRAULIC; TYPE ASSEMBLY, INSIDE DIAMETER 1/2 IN, LENGTH 1100 MM, END 1 CONNECTION FEMALE, END 1 THREAD BSP 1/2 IN, END 1 DESIGN 90 DEG FITTING, END 2 CONNECTION FEMALE, END 2 THREAD BSP 1/2 IN, END 2 DESIGN STRAIGHT, HOSE MATERIAL SS COVER, STANDARD DIN EN 853/ 2SN; SAE 100R2AT, Mnfr; AL-FOUZON HYDRAULICS COMPANY Mnfr Part No; UNK, Mnfr; ALAA INDUSTRIAL EQUIPMENT FACTORY Mnfr Part No; UNK, Drawing 8.266961.H Rev; 0, INSPECTION REQUIREMENT; HYDRAULIC/ PRESSURE TEST CERTIFICATE TO BE PROVIDED ALONG WITH THE MATERIAL
773890 | HOSE, HYDRAULIC | HOSE, HYDRAULIC; TYPE ASSEMBLY, INSIDE DIAMETER 1/2 IN, LENGTH 1100 MM, END 1 CONNECTION FEMALE, END 1 THREAD BSP 1/2 IN, END 1 DESIGN STRAIGHT FITTING, END 2 CONNECTION FEMALE, END 2 THREAD BSP 1/2 IN, END 2 DESIGN STRAIGHT FITTING, HOSE MATERIAL SS COVER, STANDARD DIN EN 853/ 2SN. SAE 100R2AT, Mnfr; AL-FOUZON HYDRAULICS COMPANY Mnfr Part No; UNK, Mnfr; ALAA INDUSTRIAL EQUIPMENT FACTORY Mnfr Part No; UNK, Drawing 8.304938.H Rev; 0, INSPECTION REQUIREMENT; HYDRAULIC/ PRESSURE TEST CERTIFICATE TO BE PROVIDED ALONG WITH THE MATERIAL
789960 | HOSE, HYDRAULIC | HOSE, HYDRAULIC; TYPE ASSEMBLY, INSIDE DIAMETER 1/4 IN, LENGTH 650 MM, WORKING PRESSURE RANGE 500 BAR, END 1 THREAD 1/4 IN, END 1 DESIGN FEMALE FITTING 10S STRAIGHT, END 2 THREAD 1/4 IN, END 2 DESIGN FEMALE FITTING 1/4 90 DEG, HOSE MATERIAL SS COVER, STANDARD DIN EN 854/2TE, Mnfr; AL-FOUZON HYDRAULICS COMPANY Mnfr Part No; UNK, Mnfr; ALAA INDUSTRIAL EQUIPMENT FACTORY Mnfr Part No; UNK, Mnfr; SAUDI GULF HYDRAULICS COMPANY LTD Mnfr Part No; UNK, Drawing 8.117785.V Rev; 0
789959 | HOSE, HYDRAULIC | HOSE, HYDRAULIC; TYPE ASSEMBLY, INSIDE DIAMETER 1/4 IN, LENGTH 690 MM, WORKING PRESSURE RANGE 500 BAR, END 1 THREAD 1/4 IN, END 1 DESIGN FEMALE FITTING 10S STRAIGHT, END 2 THREAD 1/4 IN, END 2 DESIGN FEMALE FITTING 1/4 90 DEG, HOSE MATERIAL SS COVER, STANDARD DIN EN 854/2TE, Mnfr; AL-FOUZON HYDRAULICS COMPANY Mnfr Part No; UNK, Mnfr; ALAA INDUSTRIAL EQUIPMENT FACTORY Mnfr Part No; UNK, Mnfr; SAUDI GULF HYDRAULICS COMPANY LTD Mnfr Part No; UNK, Drawing 8.153274.P Rev; 0
772656 | HOSE, HYDRAULIC | HOSE, HYDRAULIC; TYPE ASSEMBLY, INSIDE DIAMETER 1/4 IN, LENGTH 800 MM, END 1 THREAD BSP 1/4 IN, END 1 DESIGN FEMALE STRAIGHT, END 2 THREAD BSP 1/4 IN, END 2 DESIGN FEMALE STRAIGHT, HOSE MATERIAL SS COVER, STANDARD DIN EN 853/ 25N; SAE 100R2AT, Mnfr; AL-FOUZON HYDRAULICS COMPANY Mnfr Part No; UNK, Mnfr; ALAA INDUSTRIAL EQUIPMENT FACTORY Mnfr Part No; UNK, Drawing 8.096181.N Rev; 0
772568 | HOSE, HYDRAULIC | HOSE, HYDRAULIC; TYPE ASSEMBLY, INSIDE DIAMETER 3/4 IN, LENGTH 1300 MM, END 1 THREAD BSP 3/4 IN, END 1 DESIGN FEMALE 90 DEG, END 2 THREAD BSP 3/4 IN, END 2 DESIGN FEMALE 90 DEG, STANDARD DIN EN 853/ 25N; SAE 100R2AT, FFT; USED IN BAROD MILL COMPLEX EXTRACTION DEVICE FOR STAND 2 & 4, Mnfr; AL-FOUZON HYDRAULICS COMPANY Mnfr Part No; UNK, Mnfr; ALAA INDUSTRIAL EQUIPMENT FACTORY Mnfr Part No; UNK, Mnfr; SAUDI GULF HYDRAULICS COMPANY LTD Mnfr Part No; UNK, Drawing 8.096091.P Rev; 0
773633 | HOSE, HYDRAULIC | HOSE, HYDRAULIC; TYPE ASSEMBLY, INSIDE DIAMETER 3/4 IN, LENGTH 1500 MM, END 1 CONNECTION FEMALE , END 1 THREAD BSP 3/4 IN, END 1 DESIGN STRAGHT, END 2 CONNECTION FEMALE, END 2 THREAD BSP 3/4 IN, END 2 DESIGN 90 DEG FITTING, HOSE MATERIAL SS COVER, STANDARD DIN EN 853/ 2SN; SAE 100R2AT, Mnfr; AL-FOUZON HYDRAULICS COMPANY Mnfr Part No; UNK, Mnfr; ALAA INDUSTRIAL EQUIPMENT FACTORY Mnfr Part No; UNK, Drawing 8.182364.F Rev; 0, INSPECTION REQUIREMENT; HYDRAULIC/ PRESSURE TEST CERTIFICATE TO BE PROVIDED ALONG WITH THE MATERIAL
773650 | HOSE, HYDRAULIC | HOSE, HYDRAULIC; TYPE ASSEMBLY, INSIDE DIAMETER 3/4 IN, LENGTH 2350 MM, END 1 CONNECTION FEMALE STRAIGHT BSP 3/4 IN, END 2 CONNECTION FEMALE STRAIGHT BSP 3/4 IN, HOSE MATERIAL SS COVER, STANDARD DIN EN 853/ 2SN. SAE 100R2AT, Mnfr; AL-FOUZON HYDRAULICS COMPANY Mnfr Part No; UNK, Mnfr; ALAA INDUSTRIAL EQUIPMENT FACTORY Mnfr Part No; UNK, Mnfr; SAUDI GULF HYDRAULICS COMPANY LTD Mnfr Part No; UNK, Drawing 8.170194.E Rev; 0, Reference No; TYPE; HD 220, INSPECTION REQUIREMENT; HYDRAULIC/ PRESSURE TEST CERTIFICATE TO BE PROVIDED ALONG WITH THE MATERIAL
772565 | HOSE, HYDRAULIC | HOSE, HYDRAULIC; TYPE ASSEMBLY, INSIDE DIAMETER 3/4 IN, LENGTH 4600 MM, END 1 THREAD BSP 3/4 IN, END 1 DESIGN FEMALE 90 DEG, END 2 THREAD BSP 3/4 IN, END 2 DESIGN FEMALE STRAIGHT, HOSE MATERIAL SS COVER, STANDARD DIN EN 853/ 25N; SAE 100R2AT, Mnfr; AL-FOUZON HYDRAULICS COMPANY Mnfr Part No; UNK, Mnfr; ALAA INDUSTRIAL EQUIPMENT FACTORY Mnfr Part No; UNK, Drawing 8.096091.P Rev; 0
773632 | HOSE, HYDRAULIC | HOSE, HYDRAULIC; TYPE ASSEMBLY, INSIDE DIAMETER 3/4 IN, LENGTH 900 MM, END 1 CONNECTION FEMALE , END 1 THREAD BSP 3/4 IN, END 1 DESIGN STRAIGHT, END 2 CONNECTION FEMALE, END 2 THREAD BSP 3/4 IN, END 2 DESIGN 90 DEG FITTING, HOSE MATERIAL SS COVER, STANDARD DIN EN 853/ 2SN; SAE 100R2AT, Mnfr; AL-FOUZON HYDRAULICS COMPANY Mnfr Part No; UNK, Mnfr; ALAA INDUSTRIAL EQUIPMENT FACTORY Mnfr Part No; UNK, Drawing 8.182364.F Rev; 0, INSPECTION REQUIREMENT; HYDRAULIC/ PRESSURE TEST CERTIFICATE TO BE PROVIDED ALONG WITH THE MATERIAL
903016 | HOSE, HYDRAULIC | HOSE, HYDRAULIC; TYPE ASSEMBLY, LENGTH END TO END 1350 MM, WORKING PRESSURE RANGE 175 BAR, BURST PRESSURE 262 BAR, TEMPERATURE RANGE MAX +125 , END 1 CONNECTION GH10249-16 (ST) X 1 PIECE, END 1 DESIGN PRESSING; CRIMPING, END 2 CONNECTION GH11263-16 (90) X 1 PIECE, END 2 DESIGN PRESSING; CRIMPING, FFT; HOSE SIZE; GH110-16; USED IN HSM COIL HANDLING AREA HYD SYSTEM; PRESSURE LINE, Mnfr; ALAA INDUSTRIAL EQUIPMENT FACTORY Mnfr Part No; UNK
902998 | HOSE, HYDRAULIC | HOSE, HYDRAULIC; TYPE ASSEMBLY, LENGTH END TO END 1550 MM, WORKING PRESSURE RANGE 350 BAR, BURST PRESSURE 525 BAR, TEMPERATURE RANGE MAX +125 DEG C, END 1 CONNECTION GH10249-20 X 1 PIECE, END 1 DESIGN PRESSING; CRIMPING, END 2 CONNECTION GH10249-20 X 1 PIECE, END 2 DESIGN PRESSING; CRIMPING, FFT; HOSE SIZE; GH506-20; END SOCKET 1; 00002AW121B4 X 1 PIECE; END SOCKET 2; 00002AW121B4 X 1 PIECE; USED IN HSM ROUGHING MILL 290 BAR/ RM 160/ FM 210/ FM 290/ DC 160 & 290 BAR PUMP PRESSURE LINE; HOSE FITTINGS SHOULD BE PROVIDED WITH VITON 'O'-RINGS (BROWN COLOR) ON BOTH ENDS AND BOTH ENDS SHOULD BE PROTECTED WITH END CAPS TO PREVENT INGRESS OF FOREIGN PARTICLES, Mnfr; ALAA INDUSTRIAL EQUIPMENT FACTORY Mnfr Part No; UNK
855153 | HOSE, HYDRAULIC | HOSE, HYDRAULIC; TYPE ASSEMBLY, NOMINAL DIAMETER 1 IN; DN 25 MM, LENGTH 1300 MM, WORKING PRESSURE RANGE 320 BAR, BURST PRESSURE 480 BAR, TEMPERATURE RANGE +125 DEG C, END 1 CONNECTION 0080024011B4UJNIV X 1 PIECE, END 1 DESIGN STRAIGHT, END 2 CONNECTION 0040931011B4UJNIV X 1 PIECE, END 2 DESIGN BEND 90 DEG, HOSE MATERIAL 0020174321B4UJNIV, FFT; FURNACE KICK-IN FORWARD/BACKWARD CYLINDER HOSES; USED IN BAROD MILL PLANT, OEM; ALAA INDUSTRIAL EQUIPMENT FACTORY OEM Part No; 006155721EA4UJNIV/L1300, OEM; DANIELI & CO. OEM Part No; 0.404506.B/A12, Drawing CP00BMD10703 Rev; 0, Reference No; ASSY.8.312937.Z Mnfr; DANIELI & CO
855150 | HOSE, HYDRAULIC | HOSE, HYDRAULIC; TYPE ASSEMBLY, NOMINAL DIAMETER 1 IN; DN 25 MM, LENGTH 4000 MM, WORKING PRESSURE RANGE 350 BAR, BURST PRESSURE 525 BAR, TEMPERATURE RANGE +125 DEG C, END 1 CONNECTION 0020FBW111B4UJNIV X 1 PIECE, END 1 DESIGN STRAIGHT, END 2 CONNECTION 0020FBW111B4UJNIV X 1 PIECE, END 2 DESIGN STRAIGHT, FFT; FURNACE HYDRAULIC KICK-IN LIFTING DEVISE HOSES; USED IN BAROD MILL PLANT, OEM; ALAA INDUSTRIAL EQUIPMENT FACTORY OEM Part No; 0061605H1EA4UJNIV/L4000, OEM; DANIELI & CO. OEM Part No; 0.404481.Z/A24, Drawing CP00BMD10703 Rev; 0, Reference No; ASSY.8.312937.Z Mnfr; DANIELI & CO
855227 | HOSE, HYDRAULIC | HOSE, HYDRAULIC; TYPE ASSEMBLY, NOMINAL DIAMETER 1/2 IN; DN 12 MM, LENGTH 1400 MM, WORKING PRESSURE RANGE 175 BAR, BURST PRESSURE 262 BAR, TEMPERATURE RANGE +125 DEG C, END 1 CONNECTION 003100FB01B4UJNIV X 1 PIECE, END 1 DESIGN STRAIGHT, END 2 CONNECTION 003100FB01B4UJNIV X 1 PIECE, END 2 DESIGN STRAIGHT, HOSE MATERIAL 4AH1SPC001; SS BRAIDED SLEEVE LG 1400 MM, FFT; FURNACE TOUCH DEVICE PNUEMATIC CYLINDER HOSES-AIR; USED IN BAROD MILL PLANT, OEM; ALAA INDUSTRIAL EQUIPMENT FACTORY OEM Part No; 0080366H1EA4UJNIV/L1400, OEM; DANIELI & CO. OEM Part No; 8.232563.G, OEM; DANIELI & CO. OEM Part No; 8.316417.T, Drawing CP00BMD10701 Rev; 0, Drawing CP00BMD10703 Rev; 0, Reference No; ASSY.8.303949.T Mnfr; DANIELI & CO., Reference No; ASSY.8.303945.P Mnfr; DANIELI & CO
855207 | HOSE, HYDRAULIC | HOSE, HYDRAULIC; TYPE ASSEMBLY, NOMINAL DIAMETER 1/2 IN; DN 12 MM, LENGTH 1600 MM, WORKING PRESSURE RANGE 175 BAR, BURST PRESSURE 262 BAR, TEMPERATURE RANGE +125 DEG C, END 1 CONNECTION 003100FB01B4UJNIV X 1 PIECE, END 1 DESIGN STRAIGHT, END 2 CONNECTION 008100FB01B4UJNIV X 1 PIECE, END 2 DESIGN 90 DEGREES BEND, HOSE MATERIAL 4AH1SPC001; SS BRAIDED SLEEVE LG 1600 MM, FFT; FURNACE TOUCH DEVICE FINGER COOLING WATER HOSES; USED IN BAROD MILL PLANT, OEM; ALAA INDUSTRIAL EQUIPMENT FACTORY OEM Part No; 0080366H1EA4UJNIV/L1600, OEM; DANIELI & CO. OEM Part No; 8.232562.F, OEM; DANIELI & CO. OEM Part No; 8.312936.X, Drawing CP00BMD10701 Rev; 0, Drawing CP00BMD10703 Rev; 0, Reference No; ASSY.8.303949.T Mnfr; DANIELI & CO., Reference No; ASSY.8.303945.P Mnfr; DANIELI & CO
855140 | HOSE, HYDRAULIC | HOSE, HYDRAULIC; TYPE ASSEMBLY, NOMINAL DIAMETER 1/2 IN; DN 12 MM, LENGTH 4000 MM, WORKING PRESSURE RANGE 400 BAR, BURST PRESSURE 600 BAR, TEMPERATURE RANGE +125 DEG C, END 1 CONNECTION 1/2IN FERRULE SWIVEL NUT- 0050127011B4UJNIV, END 1 DESIGN STRAIGHT, END 2 CONNECTION 1/2IN FERRULE SWIVEL NUT- 0050127011B4UJNIV, END 2 DESIGN STRAIGHT, FFT; FOR BAROD MILL FURNACE HEARTH LIFTING CYLINDER HYDRAULIC UNIT, Mnfr; ALAA INDUSTRIAL EQUIPMENT FACTORY Mnfr Part No; 008055721EA4UJNIV/L4000, Mnfr; R.J. HYDRAULICS, INC Mnfr Part No; UNK, Mnfr; SAUDI GULF HYDRAULICS COMPANY LTD Mnfr Part No; UNK, Drawing ASSEMBLY NO. - 8.316354.K Rev; 0, Reference No; CP00BMD10610, TEST CERTIFICATE TO BE PROVIDED WITH EACH HOSE
855233 | HOSE, HYDRAULIC | HOSE, HYDRAULIC; TYPE ASSEMBLY, NOMINAL DIAMETER 1/2 IN; DN 12 MM, LENGTH 700 MM, WORKING PRESSURE RANGE 175 BAR, BURST PRESSURE 262 BAR, TEMPERATURE RANGE +125 DEG C, END 1 CONNECTION 003100FB01B4UJNIV X 1 PIECE, END 1 DESIGN STRAIGHT, END 2 CONNECTION 003100FB01B4UJNIV X 1 PIECE, END 2 DESIGN STRAIGHT, HOSE MATERIAL 4AH1SPC001; SS BRAIDED SLEEVE LG 700 MM, FFT; FURNACE TOUCH DEVICE PNUEMATIC CYLINDER HOSES-AIR,USED IN BAROD MILL PLANT, OEM; ALAA INDUSTRIAL EQUIPMENT FACTORY OEM Part No; 0080366H1EA4UJNIV/L700, OEM; DANIELI & CO. OEM Part No; 8.232563.G/L700, OEM; DANIELI & CO. OEM Part No; 8.316417.T/L700, Drawing CP00BMD10701 Rev; 0, Drawing CP00BMD10703 Rev; 0, Reference No; ASSY.8.303949.T Mnfr; DANIELI & CO., Reference No; ASSY.8.303945.P Mnfr; DANIELI & CO
855275 | HOSE, HYDRAULIC | HOSE, HYDRAULIC; TYPE ASSEMBLY, NOMINAL DIAMETER 1/4 IN; DN 6 MM, LENGTH 900 MM, WORKING PRESSURE RANGE 400 BAR, BURST PRESSURE 600 BAR, TEMPERATURE RANGE +125 DEG C, END 1 CONNECTION 000000FB01B4UJNIV X 1 PIECE, END 1 DESIGN STRAIGHT, END 2 CONNECTION 000000FB01B4UJNIV X 1 PIECE, END 2 DESIGN STRAIGHT, HOSE MATERIAL 4AH1SPC000; SS BRAIDED SLEEVE LG 900 MM, FFT; SHEAR #6 GREASE HOSES, USED IN BAROD MILL PLANT, OEM; ALAA INDUSTRIAL EQUIPMENT FACTORY OEM Part No; 0040397H1EA4UJNIV/L900, OEM; DANIELI & CO. OEM Part No; 8.154240.S, Drawing DP00BM013282 Rev; 0, Reference No; ASSY.8.161885.V/A03 Mnfr; DANIELI & CO
855234 | HOSE, HYDRAULIC | HOSE, HYDRAULIC; TYPE ASSEMBLY, NOMINAL DIAMETER 1-1/2 IN; DN 40 MM, LENGTH 1500 MM, WORKING PRESSURE RANGE 350 BAR, BURST PRESSURE 525 BAR, BEND RADIUS ZERO DEG, TEMPERATURE RANGE +125 DEG C, END 1 CONNECTION 0060HFW111B4UJNIV X 1 PIECE, END 1 DESIGN BEND 90 DEG, END 2 CONNECTION 0060HFW111B4UJNIV X 1 PIECE, END 2 DESIGN BEND 90 DEG, FFT; FURNACE DESCALER HYDRAULIC HOSES; USED IN BAROD MILL PLANT, OEM; ALAA INDUSTRIAL EQUIPMENT FACTORY OEM Part No; 0042605H1EA4UJNIV/L1500, OEM; DANIELI & CO. OEM Part No; 8.229957.Q, Drawing DP00BM010471 Rev; 0, Reference No; ASSY.8.290904.N Mnfr; DANIELI & CO
855166 | HOSE, HYDRAULIC | HOSE, HYDRAULIC; TYPE ASSEMBLY, NOMINAL DIAMETER 1-1/2 IN; DN 40 MM, LENGTH 1700 MM, WORKING PRESSURE RANGE 50 BAR, BURST PRESSURE 75 BAR, TEMPERATURE RANGE +125 DEG C, END 1 CONNECTION 002400FB01B4UJNIV X 1 PIECE, END 1 DESIGN STRAIGHT, END 2 CONNECTION 002400FB01B4UJNIV X 1 PIECE, END 2 DESIGN STRAIGHT, HOSE MATERIAL SSPC304-20; SS BRAIDED SLEEVE LG 4000 MM, FFT; FURNACE KICK-IN COOLING WATER HOSES,USED IN BAROD MILL PLANT, OEM; ALAA INDUSTRIAL EQUIPMENT FACTORY OEM Part No; 0042366H1EA4UJNIV/L1700, OEM; DANIELI & CO. OEM Part No; 0.404437.V/L1700, Drawing CP00BMD10703 Rev; 0, Reference No; ASSY.8.312936.X Mnfr; DANIELI & CO
855148 | HOSE, HYDRAULIC | HOSE, HYDRAULIC; TYPE ASSEMBLY, NOMINAL DIAMETER 1-1/2 IN; DN 40 MM, LENGTH 2350 MM, WORKING PRESSURE RANGE 350 BAR, BURST PRESSURE 525 BAR, BEND RADIUS ZERO DEG, TEMPERATURE RANGE +125 DEG C, END 1 CONNECTION 0030032111B4UJNIV X 1 PIECE, END 1 DESIGN BEND 90 DEG, END 2 CONNECTION 0030032111B4UJNIV X 1 PIECE, END 2 DESIGN BEND 90 DEG, FFT; FURNACE CHARGING TABLE HYDRAULIC CYLINDER HOSES; USED IN BAROD MILL PLANT, OEM; ALAA INDUSTRIAL EQUIPMENT FACTORY OEM Part No; 0042605H1EA4UJNIV/L2350, OEM; DANIELI & CO. OEM Part No; 8.159610.S/A12/L2350, Drawing DP00BM010121 Rev; 0, Reference No; ASSY.8.307490.Q Mnfr; DANIELI & CO
855141 | HOSE, HYDRAULIC | HOSE, HYDRAULIC; TYPE ASSEMBLY, NOMINAL DIAMETER 1-1/2 IN; DN 40 MM, LENGTH 4000 MM, WORKING PRESSURE RANGE 50 BAR, BURST PRESSURE 75 BAR, TEMPERATURE RANGE +125 DEG C, END 1 CONNECTION 002400FB01B4UJNIV X 1 PIECE, END 1 DESIGN STRAIGHT, END 2 CONNECTION 002400FB01B4UJNIV X 1 PIECE, END 2 DESIGN STRAIGHT, HOSE MATERIAL SSPC304-20; SS BRAIDED SLEEVE LG 4000 MM, FFT; FURNACE HYDRAULIC KICK-IN LIFTING DEVISE HOSES; USED IN BAROD MILL PLANT, OEM; ALAA INDUSTRIAL EQUIPMENT FACTORY OEM Part No; 0042366H1EA4UJNIV/L4000, OEM; DANIELI & CO. OEM Part No; 0.404514.S/A04, Drawing CP00BMD10703 Rev; 0, Reference No; ASSY.8.312936.X Mnfr; DANIELI & CO
774694 | HOSE, HYDRAULIC | HOSE, HYDRAULIC; TYPE ASSEMBLY, NOMINAL DIAMETER 12 MM, LENGTH 1700 MM, END 1 CONNECTION FEMALE, END 1 THREAD 12S, END 1 DESIGN STRAIGHT, END 2 CONNECTION FEMALE, END 2 THREAD 12S, END 2 DESIGN STRAIGHT, HOSE MATERIAL SS COVER, STANDARD DIN EN 853/ 2SN; SAE 100R2AT, Mnfr; AL-FOUZON HYDRAULICS COMPANY Mnfr Part No; UNK, Mnfr; ALAA INDUSTRIAL EQUIPMENT FACTORY Mnfr Part No; UNK, Drawing 8.286569.M Rev; 0, INSPECTION REQUIREMENT; HYDRAULIC/ PRESSURE TEST CERTIFICATE TO BE PROVIDED ALONG WITH THE MATERIAL
774689 | HOSE, HYDRAULIC | HOSE, HYDRAULIC; TYPE ASSEMBLY, NOMINAL DIAMETER 12 MM, LENGTH 500 MM, END 1 CONNECTION FEMALE, END 1 THREAD 12S, END 1 DESIGN STRAIGHT, END 2 CONNECTION FEMALE, END 2 THREAD 12S, END 2 DESIGN 90 DEG FITTING, HOSE MATERIAL SS COVER, STANDARD DIN EN 853/ 2SN; SAE 100R2AT, Mnfr; AL-FOUZON HYDRAULICS COMPANY Mnfr Part No; UNK, Mnfr; ALAA INDUSTRIAL EQUIPMENT FACTORY Mnfr Part No; UNK, Drawing 8.286565.A Rev; 0, INSPECTION REQUIREMENT; HYDRAULIC/ PRESSURE TEST CERTIFICATE TO BE PROVIDED ALONG WITH THE MATERIAL
903001 | HOSE, HYDRAULIC | HOSE, HYDRAULIC; TYPE ASSEMBLY, NOMINAL DIAMETER 12 MM, LENGTH END TO END 1200 MM, WORKING PRESSURE RANGE 400 BAR, BURST PRESSURE 600 BAR, TEMPERATURE RANGE MAX +125 DEG C, END 1 CONNECTION GH10249-8 X 1 PIECE, END 1 DESIGN PRESSING; CRIMPING, END 2 CONNECTION GH10263-8 X 1 PIECE, END 2 DESIGN PRESSING; CRIMPING, FFT; HOSE SIZE; 2755-8; END SOCKET 1; 0040174321B4 X 1 PIECE; END SOCKET 2; 0040174321B4 X 1 PIECE; USED IN HSM RM 160/ FM 210/ FM 290/ DC 160/ DC 290 BAR PUMP LEAK LINE; HOSE FITTINGS SHOULD BE PROVIDED WITH VITON 'O'-RINGS (BROWN COLOR) ON BOTH ENDS, AND BOTH ENDS SHOULD BE PROTECTED WITH END CAPS TO PREVENT INGRESS OF FOREIGN PARTICLES., Mnfr; ALAA INDUSTRIAL EQUIPMENT FACTORY Mnfr Part No; UNK
775069 | HOSE, HYDRAULIC | HOSE, HYDRAULIC; TYPE ASSEMBLY, NOMINAL DIAMETER 16 MM, LENGTH 1000 MM, END 1 CONNECTION FEMALE, END 1 THREAD 16S, END 2 CONNECTION FEMALE, END 2 THREAD 16S, END 2 DESIGN STRAIGHT, HOSE MATERIAL SS COVER, STANDARD DIN EN 853/ 2SN; SAE 100R2AT, Mnfr; AL-FOUZON HYDRAULICS COMPANY Mnfr Part No; UNK, Mnfr; ALAA INDUSTRIAL EQUIPMENT FACTORY Mnfr Part No; UNK, Suppl; SAUDI GULF HYDRAULICS COMPANY LTD Suppl Part No; UNK, Drawing 8.146414.V Rev; 0, INSPECTION REQUIREMENT; HYDRAULIC/ PRESSURE TEST CERTIFICATE TO BE PROVIDED ALONG WITH THE MATERIAL
773878 | HOSE, HYDRAULIC | HOSE, HYDRAULIC; TYPE ASSEMBLY, NOMINAL DIAMETER 20 MM, LENGTH 1050 MM, END 1 CONNECTION FEMALE, END 1 THREAD 20 S, END 1 DESIGN STRAIGHT FITTING, END 2 CONNECTION FEMALE, END 2 THREAD 20 S, END 2 DESIGN 90 DEG FITTING, HOSE MATERIAL SS COVER , STANDARD DIN EN 853 /25N. SAE 100R2AT, Mnfr; AL-FOUZON HYDRAULICS COMPANY Mnfr Part No; UNK, Mnfr; ALAA INDUSTRIAL EQUIPMENT FACTORY Mnfr Part No; UNK, Drawing 8.290287.K Rev; 0, INSPECTION REQUIREMENT; HYDRAULIC/ PRESSURE TEST CERTIFICATE TO BE PROVIDED ALONG WITH THE MATERIAL
902995 | HOSE, HYDRAULIC | HOSE, HYDRAULIC; TYPE ASSEMBLY, NOMINAL DIAMETER 20 MM, LENGTH END TO END 1100 MM, WORKING PRESSURE RANGE 350 BAR, BURST PRESSURE 525 BAR, TEMPERATURE RANGE MAX +125 DEG C, END 1 CONNECTION GH10263-12 (90) X 1 PIECE, END 1 DESIGN PRESSING; CRIMPING, END 2 CONNECTION GH10249-12 X 1 PIECE, END 2 DESIGN PRESSING; CRIMPING , FFT; HOSE SIZE; 2755-12; END SOCKET 1; 0010174321B4 X 1 PIECE; END SOCKET 2; 0010174321B4 X 1 PIECE; USED IN HSM ROUGHING MILL 290/ FM 290 BAR PUMP BY PASS LINE; HOSE FITTINGS SHOULD BE PROVIDED WITH VITON 'O'-RINGS (BROWN COLOR) ON BOTH ENDS, AND BOTH ENDS SHOULD BE PROTECTED WITH END CAPS TO PREVENT INGRESS OF FOREIGN PARTICLES., Mnfr; ALAA INDUSTRIAL EQUIPMENT FACTORY Mnfr Part No; UNK
855155 | HOSE, HYDRAULIC | HOSE, HYDRAULIC; TYPE ASSEMBLY, NOMINAL DIAMETER 3/4 IN; DN 20 MM, LENGTH 550 MM, WORKING PRESSURE RANGE 215 BAR, BURST PRESSURE 322 BAR, TEMPERATURE RANGE +125 DEG C, END 1 CONNECTION 009300JF01B4UJNIV X 1 PIECE, END 1 DESIGN STRAIGHT, END 2 CONNECTION 002300FB01B4UJNIV X 1 PIECE, END 2 DESIGN BEND 90 DEG, FFT; FURNACE KICK-IN UP/DOWN CYLINDER HOSES; USED IN BAROD MILL PLANT, OEM; ALAA INDUSTRIAL EQUIPMENT FACTORY OEM Part No; 0021397H1EA4UJNIV/L550, OEM; DANIELI & CO. OEM Part No; 8.316417.T/L550, Drawing CP00BMD10703 Rev; 0, Reference No; ASSY.8.316405.F Mnfr; DANIELI & CO
855131 | HOSE, HYDRAULIC | HOSE, HYDRAULIC; TYPE ASSEMBLY, NOMINAL DIAMETER 3/4 IN; DN 20 MM, LENGTH 600 MM, WORKING PRESSURE RANGE 215 BAR, BURST PRESSURE 322 BAR, TEMPERATURE RANGE +125 DEG C, END 1 CONNECTION 009300JF01B4UJNIV X 1 PIECE, END 1 DESIGN STRAIGHT, END 2 CONNECTION 002300FB01B4UJNIV X 1 PIECE, END 2 DESIGN BEND 90 DEG C, FFT; FURNACE KICK-IN UP/DOWN CYLINDER HOSES; USED IN BAROD MILL PLANT, OEM; ALAA INDUSTRIAL EQUIPMENT FACTORY OEM Part No; 0021397H1EA4UJNIV/L600, OEM; DANIELI & CO. OEM Part No; 8.316417.T/L600, Drawing CP00BMD10703 Rev; 0, Reference No; ASSY.8.316405.F Mnfr; DANIELI & CO
774650 | HOSE, HYDRAULIC | HOSE, HYDRAULIC; TYPE ASSEMBLY, NOMINAL DIAMETER 3/8 IN, LENGTH 1000 MM, END 1 CONNECTION FEMALE, END 1 THREAD BSP 3/8 IN, END 1 DESIGN 90 DEG FITTING, END 2 CONNECTION FEMALE, END 2 THREAD BSP 3/8 IN, END 2 DESIGN STRAIGHT, HOSE MATERIAL SS COVER, STANDARD DIN EN 853/ 2SN; SAE 100R2AT, FFT; USED AT BAROD MILL STAND NO. 9,11,13,15,17 HYDRAULIC SYSTEM., Mnfr; AL-FOUZON HYDRAULICS COMPANY Mnfr Part No; UNK, Mnfr; ALAA INDUSTRIAL EQUIPMENT FACTORY Mnfr Part No; UNK, Drawing ASSEMBLY NO. - 8.266959.X Rev; 01, Drawing PART NO. - 0.007832.W Rev; 0, Reference No; DP00BM012232, HYDRAULIC/ PRESSURE TEST CERTIFICATE TO BE PROVIDED ALONG WITH THE MATERIAL
774730 | HOSE, HYDRAULIC | HOSE, HYDRAULIC; TYPE ASSEMBLY, NOMINAL DIAMETER 3/8 IN, LENGTH 1100 MM, END 1 CONNECTION FEMALE, END 1 THREAD BSP 3/8 IN, END 1 DESIGN 90 DEG FITTING, END 2 CONNECTION FEMALE , END 2 THREAD BSP 3/8 IN, END 2 DESIGN STRAIGHT, HOSE MATERIAL SS COVER, STANDARD DIN EN 853/ 2SN; SAE 100R2AT, Mnfr; AL-FOUZON HYDRAULICS COMPANY Mnfr Part No; UNK, Mnfr; ALAA INDUSTRIAL EQUIPMENT FACTORY Mnfr Part No; UNK, Drawing 8.286577.E Rev; 0, INSPECTION REQUIREMENT; HYDRAULIC/ PRESSURE TEST CERTIFICATE TO BE PROVIDED ALONG WITH THE MATERIAL
902997 | HOSE, HYDRAULIC | HOSE, HYDRAULIC; TYPE ASSEMBLY, NOMINAL DIAMETER 32 MM, LENGTH END TO END 1550 MM, WORKING PRESSURE RANGE 350 BAR, BURST PRESSURE 525 BAR, TEMPERATURE RANGE MAX +125 DEG C, END 1 CONNECTION GH10249-20 X 1 PIECE, END 1 DESIGN PRESSING; CRIMPING, END 2 CONNECTION 20BHF42W1 (90) X 1 PIECE, END 2 DESIGN PRESSING; CRIMPING, FFT; HOSE SIZE; GH506-20; END SOCKET 1; 00002AW121B4 X 1 PIECE.END SOCKET 2; 00002AW121B4 X 1 PIECE; USED IN HSM; FM 210/ DC 290/ DC 160 PUMP DELIVERY LINE, Mnfr; ALAA INDUSTRIAL EQUIPMENT FACTORY Mnfr Part No; UNK
902996 | HOSE, HYDRAULIC | HOSE, HYDRAULIC; TYPE ASSEMBLY, NOMINAL DIAMETER 32 MM, LENGTH END TO END 1700 MM, WORKING PRESSURE RANGE 350 BAR, BURST PRESSURE 525 BAR, TEMPERATURE RANGE MAX +125 DEG C, END 1 CONNECTION 4H4645-20 (90) X 1 PIECE, END 1 DESIGN PRESSING; CRIMPING, END 2 CONNECTION GH10249-20 X 1 PIECE, END 2 DESIGN PRESSING; CRIMPING , FFT; HOSE SIZE; GH506-20; END SOCKET 1; 00002AW121B4 X 1 PIECE; END SOCKET 2; 00002AW121B4 X 1 PIECE; USED IN HSM ROUGHING MILL 160/ RM 290/ FM 290 BAR SYSTEMS; PUMP DELIVERY LINE; HOSE FITTINGS SHOULD BE PROVIDED WITH VITON 'O'-RINGS (BROWN COLOR) ON BOTH ENDS, AND BOTH ENDS SHOULD BE PROTECTED WITH END CAPS TO PREVENT INGRESS OF FOREIGN PARTICLES., Mnfr; ALAA INDUSTRIAL EQUIPMENT FACTORY Mnfr Part No; UNK
902993 | HOSE, HYDRAULIC | HOSE, HYDRAULIC; TYPE ASSEMBLY, NOMINAL DIAMETER 32 MM, LENGTH END TO END 1900 MM, WORKING PRESSURE RANGE 350 BAR, BURST PRESSURE 525 BAR, TEMPERATURE RANGE MAX +125 DEG C, END 1 CONNECTION 20BSD23W1 (90) X 1 PIECE, END 1 DESIGN PRESSING; CRIMPING, END 2 CONNECTION GH10249-20 X 1 PIECE, END 2 DESIGN PRESSING; CRIMPING, FFT; HOSE SIZE; GH506-20; END SOCKET 1; 00002AW121B4 X 1 PIECE; END SOCKET 2; 00002AW121B4 X 1 PIECE; USED IN HSM ROUGHING MILL 290 BAR/ RM 160/ FM 210/ FM 290/ DC 160 & DC 290 BAR PUMP PRESSURE LINE; HOSE FITTINGS SHOULD BE PROVIDED WITH VITON 'O'-RINGS (BROWN COLOR) ON BOTH ENDS, AND BOTH ENDS SHOULD BE PROTECTED WITH END CAPS TO PREVENT INGRESS OF FOREIGN PARTICLES., Mnfr; ALAA INDUSTRIAL EQUIPMENT FACTORY Mnfr Part No; UNK
855125 | HOSE, HYDRAULIC | HOSE, HYDRAULIC; TYPE ASSEMBLY, NOMINAL DIAMETER 5/8 IN; DN 16 MM, LENGTH 980 MM, WORKING PRESSURE RANGE 250 BAR, BURST PRESSURE 375 BAR, BEND RADIUS 90 DEG, TEMPERATURE RANGE +125 DEG C, END 1 CONNECTION 002200SD01B4UJNIV X 1 PIECE, END 1 DESIGN STRAIGHT, END 2 CONNECTION 004200SD01B4UJNIV X 1 PIECE, END 2 DESIGN BEND 90 DEG, HOSE MATERIAL 4AH1SPC001; SS BRAIDED SLEEVE 980 MM , FFT; BILLET CHARGING FINGER BRACKET FORWARD/BACKWARD CYLINDER HOSES, USED IN BAROD MILL PLANT, OEM; ALAA INDUSTRIAL EQUIPMENT FACTORY OEM Part No; 0001397H1EA4UJNIV/L980, OEM; DANIELI & CO. OEM Part No; 8.136790.A/A81, Drawing DP00BM010121 Rev; 0, Reference No; ASSY.8.307490.Q Mnfr; DANIELI
927425 | HOSE, HYDRAULIC | HOSE, HYDRAULIC; TYPE ASSEMBLY, NOMINAL DIAMETER 50 MM, LENGTH 3500 MM, WORKING PRESSURE RANGE 50 BAR, HOSE MATERIAL METAL CORRUGATED, Mnfr; AFI, DAMMAM Mnfr Part No; 4G13DA010868, Mnfr; ALAA INDUSTRIAL EQUIPMENT FACTORY Mnfr Part No; UNK
855024 | HOSE, HYDRAULIC | HOSE, HYDRAULIC; TYPE ASSEMBLY, NOMINAL DIAMETER DN 20 MM, LENGTH 1150 MM, WORKING PRESSURE RANGE 380 BAR, TEMPERATURE RANGE 125 DEG, END 1 CONNECTION 0010SDW111B4UJNIV X 1 PIECE, END 1 DESIGN STRAIGHT END SOCKET, END 2 CONNECTION 0010SDW111B4UJNIV X 1 PIECE, END 2 DESIGN STRAIGHT END SOCKET, FFT; HOSE TEST PRESSURE; 570 BAR; HADEED EQUIPMENT DETAILS; TYEING MACHINE HYD.HOSES., Mnfr; ALAA INDUSTRIAL EQUIPMENT FACTORY Mnfr Part No; 0021605H1EA4UJNIV/L1150
870245 | HOSE, HYDRAULIC | HOSE, HYDRAULIC; TYPE ASSEMBLY, NOMINAL DIAMETER DN 6 MM, LENGTH 1000 MM, WORKING PRESSURE RANGE 400 BAR, TEMPERATURE RANGE 125 DEG C, END 1 CONNECTION 003000SD01B4UJNIV X 1 PIECE, END 1 DESIGN STRAIGHT, END 2 CONNECTION 003000SD01B4UJNIV X 1 PIECE, END 2 DESIGN STRAIGHT, FFT; HOSE TEST PRESSURE; 600 BAR; HADEED EQUIPMENT DETAILS; TYEING MACHINE HYD. HOSES, Mnfr; ALAA INDUSTRIAL EQUIPMENT FACTORY Mnfr Part No; 0040397H1EA4UJNIV/L1000
870242 | HOSE, HYDRAULIC | HOSE, HYDRAULIC; TYPE ASSEMBLY, NOMINAL DIAMETER DN 6 MM, LENGTH 750 MM, WORKING PRESSURE RANGE 400 BAR, TEMPERATURE RANGE 125 DEG C, END 1 CONNECTION 003000SD01B4UJNIV X 1 PIECE, END 1 DESIGN STRAIGHT, END 2 CONNECTION 003000SD01B4UJNIV X 1 PIECE, END 2 DESIGN STRAIGHT, FFT; HOSE TEST PRESSURE; 600 BAR; HADEED EQUIPMENT DETAILS; TYEING MACHINE HYD. HOSES, Mnfr; ALAA INDUSTRIAL EQUIPMENT FACTORY Mnfr Part No; 0040397H1EA4UJNIV/L750
888168 | HOSE, HYDRAULIC | HOSE, HYDRAULIC; TYPE ASSEMBLY, OUTSIDE DIAMETER 20 MM, LENGTH 0.9 M, WORKING PRESSURE RANGE PN 250, HOSE MATERIAL RUB/GLAS/ST; NIPL/NBR, STANDARD DIN 20066, FFT; MINERALIC CERT; 2.2; WEIGHT; 2.86 KG; NOTE; THE HOSE TO BE PURCHASE FROM OEM ONLY SEIMENS VAI, Mnfr; VAI Mnfr Part No; 1896 ZPS LW, Mnfr; VAI Mnfr Part No; 1986 ZQS LW, Drawing 1C4.CB.264-F1000/ STL000 Rev; 0, Reference No; 4SP-PP/PN250, Reference No; H183/DIN20066, Reference No; LINE NO. H-RA/RB
888167 | HOSE, HYDRAULIC | HOSE, HYDRAULIC; TYPE ASSEMBLY, OUTSIDE DIAMETER 20 MM, LENGTH 2.5 M, WORKING PRESSURE RANGE PN 250, HOSE MATERIAL RUB/GLAS/ST; NIPL/NBR, FFT; MINERALIC CERT; 2.2; WEIGHT; 6.44 KG; NOTE; THE HOSE TO BE PURCHASE FROM OEM ONLY SEIMENS VAI, Mnfr; VAI Mnfr Part No; 1896 ZQ SLW, Drawing 1C4.CB.2-F2100/ STL000 Rev; 0, Reference No; 4SP-PP/PN250, Reference No; H183/DIN20066, Reference No; LINE NO. H-0510/1
888166 | HOSE, HYDRAULIC | HOSE, HYDRAULIC; TYPE ASSEMBLY, OUTSIDE DIAMETER 20 MM, LENGTH 3 M, WORKING PRESSURE RANGE PN 250, HOSE MATERIAL RUB/GLAS/ST; NIPL/NBR, STANDARD DIN 20066, FFT; MINERALIC CERT; 2.2V; WEIGHT; 7.56 KG; NOTE; THE HOSE TO BE PURCHASE FROM OEM ONLY SEIMENS VAI, Mnfr; VAI Mnfr Part No; 1896 ZQS LW, Drawing 1C4.CB.2-F2100/ STL000 Rev; 0, Reference No; 4SP-PP/PN250, Reference No; H183/DIN20066
856394 | HOSE, HYDRAULIC | HOSE, HYDRAULIC; TYPE BRAKING SYSTEM , FFT; FOR CATERPILLAR WHEEL LOADER; 4E2388 BRAKING SYSTEM HYDRAULIC HOSE REPLACED BY THE FOLLOWING ITEMS; 63PCS. XT3 ES HOSE 1650020 2PCS; SLEEVE 3S7166 1PC; SEAL O-RING 4J0520 1PC; SEAL O-RING 4J0522 1PC; STEM A 6V4653 1PC; STEM A 6V4665, Mnfr; ALAA INDUSTRIAL EQUIPMENT FACTORY Mnfr Part No; UNK, Mnfr; CATERPILLAR INC Mnfr Part No; 4E2388, Suppl; ZAHID TRACTOR & HEAVY MACHINERY CO. LTD. Suppl Part No; UNK, Catalogue PAGE NO. 278 Rev; 0 Item No; NO. 1, Serial No; 2ZR01113; 2ZR01115; 2ZR01116, Model/Machine No; 988F SERIES II, Tag/Equip No; ML48; ML49; ML50
856023 | HOSE, HYDRAULIC | HOSE, HYDRAULIC; TYPE COOLING SYSTEM, LENGTH 200 CM, FFT; FOR CATERPILLAR WHEEL LOADER, Mnfr; ALAA INDUSTRIAL EQUIPMENT FACTORY Mnfr Part No; UNK, Mnfr; CATERPILLAR INC Mnfr Part No; 5P1471, Suppl; ZAHID TRACTOR & HEAVY MACHINERY CO. LTD. Suppl Part No; UNK, Catalogue PAGE NO. 74 Rev; 0 Item No; NO. 1, Model/Machine No; 988F SERIES II Mnfr; CATERPILLAR INC, Serial No; 2ZR01113; 2ZR01115; 2ZR01116 Mnfr; CATERPILLAR INC, Tag/Equip No; ML48; ML49; ML50 Mnfr; CATERPILLAR INC
869700 | HOSE, HYDRAULIC | HOSE, HYDRAULIC; TYPE FLEXIBLE, NOMINAL DIAMETER DN 32 MM, LENGTH 1200 MM, WORKING PRESSURE RANGE 350-525 BAR, TEMPERATURE RANGE 0-125 DEG C, END 1 CONNECTION 0020242011B4JUHA X 1 , END 2 CONNECTION 0020182111B4JUHA X 1 , FFT; HOSE USED IN HSM RE-HEAT FURNACE-1; DISCHARGING DOOR MECHANISM CYLINDER (ROD-END SIDE); HOSE SPECS; 0002605H1EA4JUHA X 1200 MM; END CONNECTION 1 SPECS - 0020242011B4JUHA X 1 PC; END CONNECTION 2 SPECS- 0020182111B4JUHA X 1 PC; WITH END FERRULES- 0002342021B4JUHA X 2 PC AND SPECIAL FIRE PROTECTION SLEEVE ; 00500VAD1HA4JUHA X 1200 MM LONG AND HOSE CLAMPS- 001500BA01E4JUHA X 2 PC. , Mnfr; ALAA INDUSTRIAL EQUIPMENT FACTORY Mnfr Part No; 0002605H1EA4JUHA-1200+0020242011B4JUHAX1+0020182111B4JUHAX1
869701 | HOSE, HYDRAULIC | HOSE, HYDRAULIC; TYPE FLEXIBLE, NOMINAL DIAMETER DN 32 MM, LENGTH 1300 MM, WORKING PRESSURE RANGE 350-525 BAR, TEMPERATURE RANGE 0-125 DEG C, END 1 CONNECTION 0020242011B4JUHA X 1 , END 2 CONNECTION 0020252111B4JUHA X 1 , FFT; HOSE USED IN HSM RE-HEAT FURNACE -2 DISCHARGING DOOR MECHANISM CYLINDER (TOP SIDE); HOSE SPECS; 0002605H1EA4JUHA X 1300 MM; END CONNECTION 1 SPECS - 0020242011B4JUHA X 1 PC; END CONNECTION 2 SPECS- 0020252111B4JUHA X 1 PC; WITH END FERRULES- 0002342021B4JUHA X 2 PC AND SPECIAL FIRE PROTECTION SLEEVE; 00500VAD1HA4JUHA X 1300 MM LONG AND HOSE CLAMPS- 001500BA01E4JUHA X 2 PC. , Mnfr; ALAA INDUSTRIAL EQUIPMENT FACTORY Mnfr Part No; 0002605H1EA4JUHA-1300+0020242011B4JUHAX1+0020252111B4JUHAX1
869696 | HOSE, HYDRAULIC | HOSE, HYDRAULIC; TYPE FLEXIBLE, NOMINAL DIAMETER DN 40 MM, LENGTH 1050 MM, WORKING PRESSURE RANGE 300-450 BAR, TEMPERATURE RANGE 0-125 DEG C, END 1 CONNECTION 0030242011B4JUHA X 1 , END 2 CONNECTION 0030182111B4JUHA X 1 , FFT; HOSE USED IN HSM RE-HEAT FURNACE -1 DISCHARGING DOOR MECHANISM CYLINDER (PISTON SIDE); HOSE SPECS; 0042605H1EA4JUHA X 1050 MM; END CONNECTION 1 SPECS- 0030242011B4JUHA X 1 PC; END CONNECTION 2 SPECS- 0030182111B4JUHA X 1 PC; WITH END FERRULES- 0023342021B4JUHA X 2 PC AND SPECIAL FIRE PROTECTION SLEEVE; 00600VAD1HA4JUHA X 1050 MM LONG AND HOSE CALMPS- 001500BA01E4JUHA X 2 PC. , Mnfr; ALAA INDUSTRIAL EQUIPMENT FACTORY Mnfr Part No; 0042605H1EA4JUHA-1050+0030242011B4JUHAX1+0030182111B4JUHAX1
901263 | HOSE, HYDRAULIC | HOSE, HYDRAULIC; TYPE FLEXIBLE, NOMINAL DIAMETER DN 40 MM, LENGTH 2200 MM, WORKING PRESSURE RANGE 300 BAR, BURST PRESSURE 450 BAR, TEMPERATURE RANGE 0-125 DEG C, END 1 CONNECTION GH11281-24 (90) X 1 PIECE, END 1 DESIGN PRESSING/ CRIMPING, END 2 CONNECTION GH11281-24 (90) X 1 PIECE, END 2 DESIGN PRESSING/ CRIMPING , FFT; HYDRAULIC HOSE TO BE USED FOR RE-HEAT FURNACE- 2 PUMP ROOM OF HOT MILL COMPLEX IN DELIVERY LINE; HOSE ASSEMBLY DN 40 (RHF 1 & 2 DELIVERY LINE); HOSE SIZE; GH506-24, HOSE ASSEMBLY LENGTH; 2200 MM LONG FROM END TO END, HOSE ASSEMBLY WORKING PRESSURE; 300 BAR; HOSE ASSEMBLY TEST PRESSURE; 450 BAR; MAXIMUM ALLOWABLE TEMPERATURE; +125 DEGREES CENTIGRADE; END DESIGN 1; PRESSING/ CRIMPING END EONNECTION-1; GH11281-24 ( 90 ) x 1 PC; GH10243-24 X 1 PIECE; END DESIGN 2; PRESSING / CRIMPING; END EONNECTION 2; GH11281-24 ( 90 ) X 1 PIECE; END SOCKET 2; GH10243-24 X 1 PIECE; SPECIAL NOTE; ANGLE REQUIRED IS ZERO DEGREES., Mnfr; ALAA INDUSTRIAL EQUIPMENT FACTORY Mnfr Part No; GH506-24/4H4645-24 ( 90 ) X 2 + 00042AW121B4 X 2, Suppl; AFI, DAMMAM Suppl Part No; GH506-24/4H4645-24 ( 90 ) X 2 + 00042AW121B4 X 2, Reference No; TYPE; GH506-24
904465 | HOSE, HYDRAULIC | HOSE, HYDRAULIC; TYPE FLEXIBLE, NOMINAL DIAMETER DN25 MM, LENGTH 2.5 M, WORKING PRESSURE RANGE 320 BAR, END 1 CONNECTION STRAIGHT FEMALE, END 1 DESIGN SWIVEL, END 2 CONNECTION STRAIGHT FEMALE, END 2 DESIGN SWIVEL, FFT; WITH M42X2, Mnfr; ALAA INDUSTRIAL EQUIPMENT FACTORY Mnfr Part No; D10252-0901-001-320, Suppl; AHMED ABDULLAH ALSULTAN Suppl Part No; UNK
794453 | HOSE, HYDRAULIC | HOSE, HYDRAULIC; TYPE HIGH PRESSURE, FFT; APLC; HYDRAULIC SUPPLY; FOR KAMAG SCRAP BASKET CARRIER, Mnfr; ALAA INDUSTRIAL EQUIPMENT FACTORY Mnfr Part No; UNK, Mnfr; KAMAG TRANSPORTTECHNIK GMBH & CO Mnfr Part No; 8-0075303, Tag/Equip No; 340003891 Mnfr; KAMAG TRANSPORTTECHNIK GMBH & CO, Serial No; 20101622 Mnfr; KAMAG TRANSPORTTECHNIK GMBH & CO, Model/Machine No; 3503 HM1-150 Mnfr; KAMAG TRANSPORTTECHNIK GMBH & CO, INSPECTION REQUIREMENT; HYDRAULIC/ PRESSURE TEST CERTIFICATE TO BE PROVIDED ALONG WITH THE MATERIAL
794459 | HOSE, HYDRAULIC | HOSE, HYDRAULIC; TYPE HIGH PRESSURE, FFT; APLC; HYDRAULIC SUPPLY; FOR KAMAG SCRAP BASKET CARRIER, Mnfr; ALAA INDUSTRIAL EQUIPMENT FACTORY Mnfr Part No; UNK, Mnfr; KAMAG TRANSPORTTECHNIK GMBH & CO Mnfr Part No; 8-0325552, Tag/Equip No; 340003891 Mnfr; KAMAG TRANSPORTTECHNIK GMBH & CO, Serial No; 20101622 Mnfr; KAMAG TRANSPORTTECHNIK GMBH & CO, Model/Machine No; 3503 HM1-150 Mnfr; KAMAG TRANSPORTTECHNIK GMBH & CO, INSPECTION REQUIREMENT; HYDRAULIC/ PRESSURE TEST CERTIFICATE TO BE PROVIDED ALONG WITH THE MATERIAL
794455 | HOSE, HYDRAULIC | HOSE, HYDRAULIC; TYPE HIGH PRESSURE, FFT; APLC; HYDRAULIC SUPPLY; FOR KAMAG SCRAP BASKET CARRIER, Mnfr; ALAA INDUSTRIAL EQUIPMENT FACTORY Mnfr Part No; UNK, Mnfr; KAMAG TRANSPORTTECHNIK GMBH & CO Mnfr Part No; 8-0350762, Tag/Equip No; 340003891 Mnfr; KAMAG TRANSPORTTECHNIK GMBH & CO, Serial No; 20101622 Mnfr; KAMAG TRANSPORTTECHNIK GMBH & CO, Model/Machine No; 3503 HM1-150 Mnfr; KAMAG TRANSPORTTECHNIK GMBH & CO, INSPECTION REQUIREMENT; HYDRAULIC/ PRESSURE TEST CERTIFICATE TO BE PROVIDED ALONG WITH THE MATERIAL
794473 | HOSE, HYDRAULIC | HOSE, HYDRAULIC; TYPE HIGH PRESSURE, FFT; APLC; HYDRAULIC SUPPLY; FOR KAMAG SCRAP BASKET CARRIER, Mnfr; ALAA INDUSTRIAL EQUIPMENT FACTORY Mnfr Part No; UNK, Mnfr; KAMAG TRANSPORTTECHNIK GMBH & CO Mnfr Part No; 8-0359306, Tag/Equip No; 340003891 Mnfr; KAMAG TRANSPORTTECHNIK GMBH & CO, Serial No; 20101622 Mnfr; KAMAG TRANSPORTTECHNIK GMBH & CO, Model/Machine No; 3503 HM1-150 Mnfr; KAMAG TRANSPORTTECHNIK GMBH & CO, INSPECTION REQUIREMENT; HYDRAULIC/ PRESSURE TEST CERTIFICATE TO BE PROVIDED ALONG WITH THE MATERIAL
794476 | HOSE, HYDRAULIC | HOSE, HYDRAULIC; TYPE HIGH PRESSURE, FFT; APLC; HYDRAULIC SUPPLY; FOR KAMAG SCRAP BASKET CARRIER, Mnfr; ALAA INDUSTRIAL EQUIPMENT FACTORY Mnfr Part No; UNK, Mnfr; KAMAG TRANSPORTTECHNIK GMBH & CO Mnfr Part No; 8-0369081, Tag/Equip No; 340003891 Mnfr; KAMAG TRANSPORTTECHNIK GMBH & CO, Serial No; 20101622 Mnfr; KAMAG TRANSPORTTECHNIK GMBH & CO, Model/Machine No; 3503 HM1-150 Mnfr; KAMAG TRANSPORTTECHNIK GMBH & CO, INSPECTION REQUIREMENT; HYDRAULIC/ PRESSURE TEST CERTIFICATE TO BE PROVIDED ALONG WITH THE MATERIAL
794468 | HOSE, HYDRAULIC | HOSE, HYDRAULIC; TYPE HIGH PRESSURE, FFT; APLC; HYDRAULIC SUPPLY; FOR KAMAG SCRAP BASKET CARRIER, Mnfr; ALAA INDUSTRIAL EQUIPMENT FACTORY Mnfr Part No; UNK, Mnfr; KAMAG TRANSPORTTECHNIK GMBH & CO Mnfr Part No; 8-8303340, Tag/Equip No; 340003891 Mnfr; KAMAG TRANSPORTTECHNIK GMBH & CO, Serial No; 20101622 Mnfr; KAMAG TRANSPORTTECHNIK GMBH & CO, Model/Machine No; 3503 HM1-150 Mnfr; KAMAG TRANSPORTTECHNIK GMBH & CO, INSPECTION REQUIREMENT; HYDRAULIC/ PRESSURE TEST CERTIFICATE TO BE PROVIDED ALONG WITH THE MATERIAL
861539 | HOSE, HYDRAULIC | HOSE, HYDRAULIC; TYPE HIGH PRESSURE, FFT; APLC; HYDRAULIC SYSTEM; FOR KAMAG TRANSPORTER, SLAB CARRIER, Mnfr; ALAA INDUSTRIAL EQUIPMENT FACTORY Mnfr Part No; UNK, Mnfr; KAMAG TRANSPORTTECHNIK GMBH & CO Mnfr Part No; 8-0075369, Mnfr; KAMAG TRANSPORTTECHNIK GMBH & CO Mnfr Part No; UNK, Catalogue UNK Rev; 0 Item No; NO. 157, Model/Machine No; 3503 HM 1/150T; 3702 HM1/70 Mnfr; KAMAG TRANSPORTTECHNIK GMBH & CO, Serial No; 81-01218, 81-01219,81-01261 Mnfr; KAMAG TRANSPORTTECHNIK GMBH & CO, Serial No; 10622; 81-01220; 81-01541 Mnfr; KAMAG TRANSPORTTECHNIK GMBH & CO, Tag/Equip No; MK06; MK07; MK08; MK09 Mnfr; KAMAG TRANSPORTTECHNIK GMBH & CO, Tag/Equip No; MSLAB01; MSLAB02 Mnfr; KAMAG TRANSPORTTECHNIK GMBH & CO
893492 | HOSE, HYDRAULIC | HOSE, HYDRAULIC; TYPE HIGH PRESSURE, FFT; FOR KAMAG TRANSPORTER/ SLAB CARRIER, Mnfr; ALAA INDUSTRIAL EQUIPMENT FACTORY Mnfr Part No; UNK, Mnfr; KAMAG TRANSPORTTECHNIK GMBH & CO Mnfr Part No; 323687/75150, Model/Machine No; 3503HM1/150; 3702HM1/70, Tag/Equip No; MK06; MK07; MK08; MSLAB01; MK09 , Serial No; 81-01218; 81-01219; 81-01261; 81-01220; 10622
893482 | HOSE, HYDRAULIC | HOSE, HYDRAULIC; TYPE HIGH PRESSURE, FFT; NAME OF EQUIPMENT ; KAMAG TRANSPORTER / SLAB CARRIER MODEL No. ; 3503HM1/150, 3702HM1/70 SERIAL No.; 81-01218, 81-01219, 81-01261, 81-01220, 10622 EQUIPMENT TAG No.; MK06, MK07, MK08, MSLAB01, MK09 , Mnfr; ALAA INDUSTRIAL EQUIPMENT FACTORY Mnfr Part No; UNK, Mnfr; KAMAG TRANSPORTTECHNIK GMBH & CO Mnfr Part No; 326519/7511, Mnfr; KAMAG TRANSPORTTECHNIK GMBH & CO Mnfr Part No; 8-0326519
861620 | HOSE, HYDRAULIC | HOSE, HYDRAULIC; TYPE HIGH PRESSURE, FFT; SIZE DN 20 x 1500; APLC; SLAB TONG; FOR KAMAG SLAB CARRIER, Mnfr; ALAA INDUSTRIAL EQUIPMENT FACTORY Mnfr Part No; UNK, Mnfr; KAMAG TRANSPORTTECHNIK GMBH & CO Mnfr Part No; 7-0055239, Mnfr; KAMAG TRANSPORTTECHNIK GMBH & CO Mnfr Part No; UNK, Catalogue A-4477-H01 Rev; 0 Item No; NO. H17, Serial No; 81-01220; 81-01541 Mnfr; KAMAG TRANSPORTTECHNIK GMBH & CO, Tag/Equip No; MSLAB01; MSLAB02 Mnfr; KAMAG TRANSPORTTECHNIK GMBH & CO, Model/Machine No; 3702 HM 1/70T Mnfr; KAMAG TRANSPORTTECHNIK GMBH & CO
861619 | HOSE, HYDRAULIC | HOSE, HYDRAULIC; TYPE HIGH PRESSURE, FFT; SIZE DN 25 x 1950; APLC; SLAB TONG; FOR KAMAG SLAB CARRIER, Mnfr; ALAA INDUSTRIAL EQUIPMENT FACTORY Mnfr Part No; UNK, Mnfr; KAMAG TRANSPORTTECHNIK GMBH & CO Mnfr Part No; 7-0055240, Mnfr; KAMAG TRANSPORTTECHNIK GMBH & CO Mnfr Part No; UNK, Catalogue A-4477-H01 Rev; 0 Item No; NO. H16, Tag/Equip No; MSLAB01; MSLAB02 Mnfr; KAMAG TRANSPORTTECHNIK GMBH & CO, Serial No; 81-01220; 81-01541 Mnfr; KAMAG TRANSPORTTECHNIK GMBH & CO, Model/Machine No; 3702 HM 1/70T Mnfr; KAMAG TRANSPORTTECHNIK GMBH & CO
789380 | HOSE, HYDRAULIC | HOSE, HYDRAULIC; TYPE HIGH PRESSURE, INSIDE DIAMETER 6.4 MM, LENGTH 15 M, WORKING PRESSURE RANGE 700 BAR, END 1 CONNECTION 3/8 IN, END 1 THREAD NPT, END 2 CONNECTION 3/8 IN, END 2 THREAD NPT, FFT; FOR HYDRAULIC JACKS AND TORQUES WRENCHES, Mnfr; ALAA INDUSTRIAL EQUIPMENT FACTORY Mnfr Part No; UNK, Mnfr; ENERPAC Mnfr Part No; H-7250, Reference No; 700 SERIES
770899 | HOSE, HYDRAULIC | HOSE, HYDRAULIC; TYPE HI-IMPULSE, NOMINAL DIAMETER DN12 MM, LENGTH 900 MM, WORKING PRESSURE RANGE 420 BAR, BURST PRESSURE 1680 BAR, BEND RADIUS 230 MM, TEMPERATURE RANGE 125 DEG C, END 1 SEAL O-RING, END 2 SEAL O-RING, STANDARD DIN20023 PART 1, FFT; HOSE ASSEMBLY; 008055721EA4 HI-IMPULSE, CONNECTING ACCESSORIES; 0050127011B4 X 2 PCS, HOSE TYPE 4SP, SOCKETS; 0040174321B4 X 2 PCS, BOTH ENDS WITH CRIMPED FITTING FORM P WITH O-RING AND UNION NUT SERIES S. FITTING= D7; M24x1,5, SW1;30, TEST PRESSURE; 630 BAR, WITH TEST CERTIFICATE TO BE ATTACHED TO THE HOSE, OEM PART NUMBER; 1896ZPSLW/16X0.9M, OEM; STEYR-WERNER, FOR SPFP SLAB CASTER#2 TORCH APPROACH ROLLER TABLE DUMMY BAR DISCONNECTING POS. NO. 308., OEM; ALAA INDUSTRIAL EQUIPMENT FACTORY OEM Part No; JU3784-0706-001-420, Drawing 1C4.CB.331-F1000/STL00 Rev; 0, Drawing 1C4.CB.8-F/EMP-001 Rev; 0, INSPECTION REQUIREMENT; HYDRAULIC/ PRESSURE TEST CERTIFICATE TO BE PROVIDED ALONG WITH THE MATERIAL
770934 | HOSE, HYDRAULIC | HOSE, HYDRAULIC; TYPE HI-IMPULSE, NOMINAL DIAMETER DN6 MM, LENGTH 1350 MM, WORKING PRESSURE RANGE 400 BAR, BURST PRESSURE 1600 BAR, BEND RADIUS 100 MM, TEMPERATURE RANGE 125 DEG C, STANDARD DIN20021 THRU DIN20023, FFT; HOSE ASSEMBLY; 0040397H1EA4 HI-IMPULSE, CONNECTING ACCESSORIES; 003000LD01B4 X 2 PCS, HOSE TYPE 2SN+NN, FITTING TYPE; DIN20078 FORM N , TUBE OUTSIDE DIAM. SERIES L; 8; D7; M14x1,5; L4;81; SW;17, TEST PRESSURE; 600 BAR, WITH TEST CERTIFICATE TO BE ATTACHED TO THE HOSE, SPECIAL NOTE; WITH AEROQUIP FIRE SLEEVE BLACK, OEM PART NUMBER; 9+NPNQSLW/8X1.35M, OEM; STEYR-WERNER, FOR SPFP SLAB CASTER#2 MOLD GREASE DISTRIBUTOR LUBRICATION POINTS AND WEIGHING SCALE GREASE DISTRIBUTOR LUBRICATION POINTS POS. NO. 525., OEM; ALAA INDUSTRIAL EQUIPMENT FACTORY OEM Part No; JU3818-0706-001-400, Drawing 1C4.CB.341-F1000/STL00 Rev; 0, Drawing 1C4.CB.8-F/EMP-001 Rev; 0, INSPECTION REQUIREMENT; HYDRAULIC/ PRESSURE TEST CERTIFICATE TO BE PROVIDED ALONG WITH THE MATERIAL
770900 | HOSE, HYDRAULIC | HOSE, HYDRAULIC; TYPE HI-IMPULSE, NOMINAL DIAMETER DN6 MM, LENGTH 500 MM, WORKING PRESSURE RANGE 400 BAR, BURST PRESSURE 1600 BAR, BEND RADIUS 100 MM, TEMPERATURE RANGE 125 DEG C, STANDARD DIN20021 THRU DIN20023, FFT; HOSE ASSEMBLY; 0040397H1EA4 HI-IMPULSE, CONNECTING ACCESSORIES; 003000LD01B4 X 2 PCS, HOSE TYPE 2SN+NN, FITTING TYPE; DIN20078 FORM N , TUBE OUTSIDE DIAM. SERIES L; 8; HOSE NONIMAL DIAM.;6, D7; M14x1,5; L4;81; SW;17, TEST PRESSURE; 600 BAR, WITH TEST CERTIFICATE TO BE ATTACHED TO THE HOSE, SPECIAL NOTE; WITH AEROQUIP FIRE SLEEVE BLACK, OEM PART NUMBER; 9+NPNQSLW/8X0.5M, OEM; STEYR-WERNER, FOR SPFP SLAB CASTER#2 MOVABLE STOP GREASE DISTRIBUTOR LUBRICATION POINTS POS. NO. 507, TORCH APPROACH ROLLER TABLE GREASE DISTRIBUTOR LUBRICATION POINTS POS. NO. 526., OEM; ALAA INDUSTRIAL EQUIPMENT FACTORY OEM Part No; JU3813-0706-001-400, Drawing 1C4.CB.331-F1000/STL00 Rev; 0, Drawing 1C4.CB.341-F1000/STL00 Rev; 0, Drawing 1C4.CB.8-F/EMP-001 Rev; 0, INSPECTION REQUIREMENT; HYDRAULIC/ PRESSURE TEST CERTIFICATE TO BE PROVIDED ALONG WITH THE MATERIAL
770864 | HOSE, HYDRAULIC | HOSE, HYDRAULIC; TYPE HI-IMPULSE, NOMINAL DIAMETER DN6 MM, LENGTH 650 MM, WORKING PRESSURE RANGE 400 BAR, BURST PRESSURE 1600 BAR, BEND RADIUS 100 MM, TEMPERATURE RANGE 125 DEG C, END 1 SEAL O-RING, END 2 SEAL O-RING, STANDARD DIN20022 PART 4, FFT; HOSE ASSEMBLY; 0040397H1EA4 HI-IMPULSE TYPE, CONNECTING ACCESSORIES; 003000SD01B4 X 2 PCS, HOSE TYPE 2SN BOTH ENDS WITH CRIMPED FITTING FORM P WITH O-RING AND UNION NUT SERIES S; FITTING; SW1;22, D7; M18X1,5, TEST PRESSURE; 600 BAR, WITH TEST CERTIFICATE TO BE ATTACHED TO THE HOSE, OEM PART NUMBER; 180PZQSLW/10X0.65M, OEM; STEYR-WERNER, SPECIAL NOTE ; WITH AEROQUIP FIRE SLEEVE ONLY BLACK FOR SPFP SLAB CASTER#2 MACHINE ATTACHED / INTERCONNECTING PIPING_ HOSES., OEM; ALAA INDUSTRIAL EQUIPMENT FACTORY OEM Part No; JU3765-0706-001-400, Drawing 1C4.CB.8-F/EMP-001 Rev; 0, INSPECTION REQUIREMENT; HYDRAULIC/ PRESSURE TEST CERTIFICATE TO BE PROVIDED ALONG WITH THE MATERIAL
856351 | HOSE, HYDRAULIC | HOSE, HYDRAULIC; TYPE HYDRAULIC SYSTEM, FFT; FOR CATERPILLAR WHEEL LOADER, Mnfr; ALAA INDUSTRIAL EQUIPMENT FACTORY Mnfr Part No; UNK, Mnfr; CATERPILLAR INC Mnfr Part No; 1V7643, Suppl; ZAHID TRACTOR & HEAVY MACHINERY CO. LTD. Suppl Part No; UNK, Catalogue PAGE NO. 317 Rev; 0 Item No; NO. 3, Serial No; 2ZR01113; 2ZR01115; 2ZR01116 Mnfr; CATERPILLAR INC, Model/Machine No; 988F SERIES II Mnfr; CATERPILLAR INC, Tag/Equip No; ML48; ML49; ML50 Mnfr; CATERPILLAR INC
856352 | HOSE, HYDRAULIC | HOSE, HYDRAULIC; TYPE HYDRAULIC SYSTEM, FFT; FOR CATERPILLAR WHEEL LOADER, Mnfr; ALAA INDUSTRIAL EQUIPMENT FACTORY Mnfr Part No; UNK, Mnfr; CATERPILLAR INC Mnfr Part No; 2V4334, Suppl; ZAHID TRACTOR & HEAVY MACHINERY CO. LTD. Suppl Part No; UNK, Catalogue PAGE NO. 317 Rev; 0 Item No; NO. 21, Tag/Equip No; ML48; ML49; ML50 Mnfr; CATERPILLAR INC, Serial No; 2ZR01113; 2ZR01115; 2ZR01116 Mnfr; CATERPILLAR INC, Model/Machine No; 988F SERIES II Mnfr; CATERPILLAR INC
856349 | HOSE, HYDRAULIC | HOSE, HYDRAULIC; TYPE HYDRAULIC SYSTEM, FFT; FOR CATERPILLAR WHEEL LOADER, Mnfr; ALAA INDUSTRIAL EQUIPMENT FACTORY Mnfr Part No; UNK, Mnfr; CATERPILLAR INC Mnfr Part No; 4E4332, Suppl; ZAHID TRACTOR & HEAVY MACHINERY CO. LTD. Suppl Part No; UNK, Catalogue PAGE NO. 315 Rev; 0 Item No; NO. 22, Serial No; 2ZR01113; 2ZR01115; 2ZR01116 Mnfr; CATERPILLAR INC, Model/Machine No; 988F SERIES II Mnfr; CATERPILLAR INC, Tag/Equip No; ML48; ML49; ML50 Mnfr; CATERPILLAR INC
856376 | HOSE, HYDRAULIC | HOSE, HYDRAULIC; TYPE HYDRAULIC SYSTEM, FFT; FOR CATERPILLAR WHEEL LOADER, Mnfr; ALAA INDUSTRIAL EQUIPMENT FACTORY Mnfr Part No; UNK, Mnfr; CATERPILLAR INC Mnfr Part No; 8R1034, Suppl; ZAHID TRACTOR & HEAVY MACHINERY CO. LTD. Suppl Part No; UNK, Catalogue PAGE NO. 323 Rev; 0 Item No; NO. 23, Serial No; 2ZR01113; 2ZR01115; 2ZR01116 Mnfr; CATERPILLAR INC, Model/Machine No; 988F SERIES II Mnfr; CATERPILLAR INC, Tag/Equip No; ML48; ML49; ML50 Mnfr; CATERPILLAR INC
856358 | HOSE, HYDRAULIC | HOSE, HYDRAULIC; TYPE HYDRAULIC SYSTEM, FFT; FOR CATERPILLAR WHEEL LOADER, Mnfr; ALAA INDUSTRIAL EQUIPMENT FACTORY Mnfr Part No; UNK, Mnfr; CATERPILLAR INC Mnfr Part No; 8R1035, Suppl; ZAHID TRACTOR & HEAVY MACHINERY CO. LTD. Suppl Part No; UNK, Catalogue PAGE NO. 323 Rev; 0 Item No; NO. 25, Tag/Equip No; ML48; ML49; ML50 Mnfr; CATERPILLAR INC, Serial No; 2ZR01113; 2ZR01115; 2ZR01116 Mnfr; CATERPILLAR INC, Model/Machine No; 988F SERIES II Mnfr; CATERPILLAR INC
762165 | HOSE, HYDRAULIC | HOSE, HYDRAULIC; TYPE PRESSURE, NOMINAL DIAMETER 12, LENGTH 700 MM, WORKING PRESSURE RANGE 275 BAR, END 1 CONNECTION STRAIGHT FEMALE SWIVEL, END 1 THREAD M24 X 1.5, END 1 SEAL O-RING, END 1 DESIGN STRAIGHT FLANGED DKO-S FITTING AS PER DIN 20066, END 1 SEAL O-RING, END 2 CONNECTION STRAIGHT FEMALE SWIVEL, END 2 THREAD M24 X 1.5 MM, END 2 SEAL O-RING, END 2 DESIGN STRAIGHT FLANGED DKO-S FITTING AS PER DIN 20066, END 2 SEAL O-RING, STANDARD AB 23-14, FFT; 2SN/100 R 2S; GH 793 – 8 X 41721-16-8X41721-16-8X700MM LONG; CIRCULATION PUMP DELIVERY HOSE WITH MATCHING O RING FOR LP AND HP; HYDRAULIC SYSTEM OF INLINE SKIN PASS MILL OF COLD GALVANISING LINE, Mnfr; ALAA INDUSTRIAL EQUIPMENT FACTORY Mnfr Part No; GH 793 – 8, Drawing 03B.KC42.88101-H0101 / SCH -A Rev; 0, Drawing 03B.KC42.88201-H0101 / SCH -A Rev; 0, Drawing HEP.KK5.88101-H0101 /SCH-A Rev; 0, Drawing HEP.KK5.88201-H0101 /SCH-A Rev; 0
857581 | HOSE, HYDRAULIC | HOSE, HYDRAULIC; TYPE RSL POWER HEAD, FFT; USED IN RSL (RSL-8 & RSL-14) POWER HEAD USED IN TORQUE WRENCHES USED IN HOT STRIP MILL AREA. HOSE ASSEMBLY SHOULD CONSIST OF; (1) 2 PC- HOSE, HYDRATIGHT-SWEENEY PART NO. X1-422BLU OR X1-422BLK; (2) 1 PC- QD-MALE, HYDRATIGHT-SWEENEY PART NO; 936541; (3) 1 PC- QD-FEMALE, HYDRATIGHT-SWEENEY PART NO; 936543; (4) 1 PC- SAFETY RELIEF VALVE; HYDRATIGHT-SWEENEY PART NO. X1-21, Mnfr; ALAA INDUSTRIAL EQUIPMENT FACTORY Mnfr Part No; UNK, Mnfr; HYDRATIGHT-SWEENEY Mnfr Part No; X1-422BLU+936543+936541+X1-21, Mnfr; SWEENEY Mnfr Part No; X1-422BLU+936543+936541+X1-21, Suppl; TIG TESCO INTERNATIONAL LTD Suppl Part No; X1-422BLU+936543+936541+X1-21
930415 | HOSE, HYDRAULIC | HOSE, HYDRAULIC; TYPE STEERING SYSTEM, FFT; FOR WHEEL LOADER, Mnfr; ALAA INDUSTRIAL EQUIPMENT FACTORY Mnfr Part No; UNK, Mnfr; CATERPILLAR INC Mnfr Part No; 2V6760, Mnfr; CATERPILLAR INC Mnfr Part No; 8Y6381, Catalogue PAGE NO. 166C Rev; 0 Item No; NO. 12, Serial No; 8YG00979; 2ZR01113, Model/Machine No; 988F
794449 | HOSE, HYDRAULIC | HOSE, HYDRAULIC; TYPE SUCTION, FFT; 1 PC= 1 MTR; APLC; HYDRAULIC SUPPLY; FOR KAMAG SCRAP BASKET CARRIER, Mnfr; ALAA INDUSTRIAL EQUIPMENT FACTORY Mnfr Part No; UNK, Mnfr; KAMAG TRANSPORTTECHNIK GMBH & CO Mnfr Part No; 8-0350795, Tag/Equip No; 340003891 Mnfr; KAMAG TRANSPORTTECHNIK GMBH & CO, Serial No; 20101622 Mnfr; KAMAG TRANSPORTTECHNIK GMBH & CO, Model/Machine No; 3503 HM1-150 Mnfr; KAMAG TRANSPORTTECHNIK GMBH & CO, INSPECTION REQUIREMENT; HYDRAULIC/ PRESSURE TEST CERTIFICATE TO BE PROVIDED ALONG WITH THE MATERIAL
926015 | HOSE, HYDRAULIC | HOSE, HYDRAULIC; TYPE TRANSMISSION LINE, FFT; FOR FORKLIFT, Mnfr; ALAA INDUSTRIAL EQUIPMENT FACTORY Mnfr Part No; UNK, Mnfr; HYSTER Mnfr Part No; 1397982, Catalogue PAGE NO. 125 Rev; 0 Item No; 3, Drawing FIGURE 56 Rev; 0, Model/Machine No; H4.00XMS-6; H5.00XM, Serial No; K005A03031X; K005A01980X; L005A04305D; K005A02564X
892047 | HOSE, WATER | HOSE, WATER; RATING 10 BAR, LENGTH 3000 MM, MATERIAL METAL, CONNECTION FLOAT FLANGE, FFT; NOM DIA 150 MM; FOR LF WATER COOLED ROOF COOLING; CORRUGATED WITH ONE BRAID ALL AUSTENITIC STEEL; DIN2642/F; BEND RADIUS=1000 MM DYN, Mnfr; ALAA INDUSTRIAL EQUIPMENT FACTORY Mnfr Part No; UNK, Suppl; V-LINE EUROPE EXPORT MARKETING GMBH Suppl Part No; UNK, Drawing HAD-SSE40.10.50-3000 Rev; 9
776836 | HOSE, WATER | HOSE, WATER; SIZE 3/8 IN, RATING 172 BAR, LENGTH 2090 MM, MATERIAL SS BRAIDED; PTFE SMOOTH TEFLON TUBE, CONNECTION STRAIGHT FITTING M18 X 1.5 FEMALE SWIVEL NUT, FFT; TEMPERATURE RANGE; 60 DEG C TO 120 DEG C; FOR CASTER SCINTILLATION COUNTER WATER COOLING, Mnfr; ALAA INDUSTRIAL EQUIPMENT FACTORY Mnfr Part No; UNK, Suppl; FOUZAN Suppl Part No; T9S-06 X HA06A12RU18A
772580 | HOSE, WATER | HOSE, WATER; SIZE DIA 1 IN, LENGTH 1200 MM, MATERIAL SS COVER, CONNECTION FEMALE STRAIGHT BOTH END BSP 1 IN, STANDARD DIN EN 856/ 4SH, Mnfr; AL-FOUZON HYDRAULICS COMPANY Mnfr Part No; UNK, Mnfr; ALAA INDUSTRIAL EQUIPMENT FACTORY Mnfr Part No; UNK, Mnfr; SAUDI GULF HYDRAULICS COMPANY LTD Mnfr Part No; UNK, Drawing 8.090552.F Rev; 0, Reference No; TYPE; HD 525, INSPECTION REQUIREMENT; HYDRAULIC/ PRESSURE TEST CERTIFICATE TO BE SUPPLIED ALONG WITH MATERIAL
773341 | HOSE, WATER | HOSE, WATER; SIZE DIA 1/4 IN, LENGTH 2600 MM, MATERIAL SS COVER, CONNECTION FEMALE STRAIGHT BOTH END WITH BSP 1/4 IN, STANDARD DIN EN 853/ 1SN.SAE 100R1AT, Mnfr; AL-FOUZON HYDRAULICS COMPANY Mnfr Part No; UNK, Mnfr; ALAA INDUSTRIAL EQUIPMENT FACTORY Mnfr Part No; UNK, Drawing 8.321683.A Rev; 0, INSPECTION REQUIREMENT; HYDRAULIC/ PRESSURE TEST CERTIFICATE TO BE SUPPLIED ALONG WITH MATERIAL
772564 | HOSE, WATER | HOSE, WATER; SIZE DN 1-1/2 IN, LENGTH 2900 MM, MATERIAL SS COVER, CONNECTION FEMALE STRAIGHT BOTH END BSP 1-1/2 IN, STANDARD DIN EN 856/ 4SH, Mnfr; AL-FOUZON HYDRAULICS COMPANY Mnfr Part No; UNK, Mnfr; ALAA INDUSTRIAL EQUIPMENT FACTORY Mnfr Part No; UNK, Drawing 8.090865.A Rev; 0
842381 | HOSE, WATER | HOSE, WATER; SIZE DN 16 MM, LENGTH 1300 MM, FFT; USED IN HOT STRIP MILL ROLL GAP LUBRICATION SYSTEM; WATER LINE AT TOP SIDE OF FM HOUSING; HOSE TYPE-0001366H1EA4UJ; WITH END-CONNECTIONS; 001200LD01B4UJ X 2 (BOTH SIDES), Mnfr; ALAA INDUSTRIAL EQUIPMENT FACTORY Mnfr Part No; 0001366H1EA4UJ + 001200LD01B4UJ X 2 PC
793240 | HOSE, WATER | HOSE, WATER; SIZE DN 16 MM, RATING 400 BAR, LENGTH 1430 MM, CONNECTION CRIMP NIPPLE X CRIMP SOCKET, FFT; USED FOR COOLING WATER (OPER.SIDE) IN HSM DOWNCOILER-2 SIDE GUIDE; COMPLETE HOSE WITH CRIMP NIPPLE (41721-20-10) X 2 & CRIMP SOCKET (GC3471-10) X 2, Mnfr; ALAA INDUSTRIAL EQUIPMENT FACTORY Mnfr Part No; JU4292-0607-001-400, Reference No; TYPE; 4SP 2755-10 (20S), INSPECTION REQUIREMENT; HYDRAULIC/ PRESSURE TEST CERTIFICATE TO BE SUPPLIED ALONG WITH MATERIAL
842378 | HOSE, WATER | HOSE, WATER; SIZE DN 20 MM, LENGTH 1300 MM, FFT; USED IN HOT STRIP MILL ROLL GAP LUBRICATION SYSTEM; WATER LINE AT BOTTOM SIDE OF FM HOUSING; HOSE TYPE; 00021366H1EA4UJ; WITH END CONNECTIONS; 009200FB01B4UJ X 2 (BOTH SIDES), Mnfr; ALAA INDUSTRIAL EQUIPMENT FACTORY Mnfr Part No; 0021366H1EA4UJ + 009200FB01B4UJ X 2 PC
842377 | HOSE, WATER | HOSE, WATER; SIZE DN 25 MM, LENGTH 1400 MM, FFT; USED IN HOT STRIP MILL ROLL GAP LUBRICATION SYSTEM; WATER LINE AT TOP & BOTTOM SIDE OF FM HOUSING; HOSE TYPE; 0061397H1EA4UJ; WITH END-CONNECTIONS; 004300FB01B4UJ X 2 (BOTH SIDES), Mnfr; ALAA INDUSTRIAL EQUIPMENT FACTORY Mnfr Part No; 0061397H1EA4UJ + 004300FB01B4UJ X 2
919392 | HOSE, WATER | HOSE, WATER; SIZE ID 32 X OD 40 MM, RATING 9 BAR, LENGTH 30 M, FFT; FLEXIBLE; CONSTRUCTION; THERMO PLASTIC; TRANSPARENT; SMOOTH; FULLY INCORPORATED STEEL HELICAL WIRE; ONE ROLL 30 METERS, Mnfr; ALAA INDUSTRIAL EQUIPMENT FACTORY Mnfr Part No; 4AE2BA401600
774830 | HOSE, WATER | HOSE, WATER; SIZE ID 51 (OR 50) X WALL THK 1.7 MM, RATING 65 PSI, LENGTH 100 M, MATERIAL PVC/ WOVEN TEXTILE REINFORCEMENT, COLOR BLUE, STANDARD BS EN 28029, FFT; HOSE MADE FROM TWO LAYERS OF PVC AND BONDED TO A CLOSE WOVEN TEXTILE (BLUE) REINFORCEMENT, USED IN DELIVERY LINE OF WASTE-WATER OF HSM DOWNCOILER SUMP PIT PUMP. MANUFACTURER DETAILS; DESIGNATION LTD. NEWARK RD, ENGLAND (U.K.), TEL. +44 [0] 1733 893333, FAX. +44 [0] 1733 314889. ALTERNATIVE MATERIAL HELIFLAT L-PVC ALSO ACCEPTABLE., Mnfr; ALAA INDUSTRIAL EQUIPMENT FACTORY Mnfr Part No; UNK, Mnfr; UNKNOWN Mnfr Part No; HOSE 9610 / 51 X 1.7 MM
765525 | HOSE, WATER | HOSE, WATER; SIZE OD 3/4 IN, RATING 250 PSI, LENGTH 15 M, COLOR GREEN, FFT; WITH END FITTING AS CAM AND GROOVE 3/4IN COUPLING CRIMPED TYPE, Mnfr; ALAA INDUSTRIAL EQUIPMENT FACTORY Mnfr Part No; UNK, Suppl; GLOBE MARINE SERVICES CO. Suppl Part No; UNK
950345 | HOSE | HOSE; SIZE ID 50 X OD 73.5 THK 11.75 MM, RATING 10 BAR, CONNECTION OPEN, COLOR BLACK SMOOTH, FFT; FOR SPFP CARBON FINES INJECTION; BURSTING PRESSURE; 30 BAR; BENDING RADIUS; 400 MM; LENGTH MIN. 20 MTR AND MAX. 40 MTR ROLL; TEMPERATURE RANGE; 30 TO 70 DEG C; ELECTRICAL PROPERTIES; CONDUCTIVE TUBE BUILT-IN CONDUCTIVE WIRE; COVER; WEATHER RESISTANCE NR, GREY; FABRIC IMPRESSION WITH SYNTHETIC TEXTILE REINFORCEMENT; INNER TUBE; WEAR RESISTANT NR, OEM; SILEX LTD OEM Part No; UNK, Mnfr; TRELLEBORG AB Mnfr Part No; 0072344
7123467 | HOSE | HOSE; SIZE LG 100 FT, TYPE HANSEN, FFT;STANDARD METAL TAG REQUIRED TO INCLUDE MANUFACTURE TESTING DATE PRESSURE AND TEMPERATURE PARAMETERS ON THE TAG, MNFR; SCOTT USA MNFR PART NO; 30010-100
789818 | HOSE | HOSE; TYPE AIR AND OIL, SIZE 6L X 6S X LG 1000 MM, MATERIAL SS COVER, CONNECTION FEMALE STRAIGHT BOTH END, STANDARD DIN EN 854/ 2TE, Mnfr; ALAA INDUSTRIAL EQUIPMENT FACTORY Mnfr Part No; UNK, Mnfr; SAUDI GULF HYDRAULICS COMPANY LTD Mnfr Part No; UNK, Drawing 8.150124.B Rev; 0
789822 | HOSE | HOSE; TYPE AIR AND OIL, SIZE 6L X 6S X LG 900 MM, MATERIAL SS COVER, CONNECTION FEMALE STRAIGHT BOTH END, STANDARD DIN EN 854/ 2TE, Mnfr; ALAA INDUSTRIAL EQUIPMENT FACTORY Mnfr Part No; UNK, Mnfr; SAUDI GULF HYDRAULICS COMPANY LTD Mnfr Part No; UNK, Drawing 8.121234.X Rev; 0
773995 | HOSE | HOSE; TYPE AIR AND OIL, SIZE DIA 1/4 IN X LG 1100 MM, MATERIAL SS COVER, CONNECTION FEMALE STRAIGHT BOTH END BSP 1/4 IN, STANDARD DIN EN 854/ 2TE, Mnfr; AL-FOUZON HYDRAULICS COMPANY Mnfr Part No; UNK, Mnfr; ALAA INDUSTRIAL EQUIPMENT FACTORY Mnfr Part No; UNK, Drawing 8.188060.L Rev; 0
789824 | HOSE | HOSE; TYPE AIR AND OIL, SIZE DIA 1/4 IN X LG 500 MM, MATERIAL SS COVER, CONNECTION FEMALE STRAIGHT & 90 DEG FITTING WITH BSP 1/4 IN, Mnfr; ALAA INDUSTRIAL EQUIPMENT FACTORY Mnfr Part No; UNK, Mnfr; SAUDI GULF HYDRAULICS COMPANY LTD Mnfr Part No; UNK, Drawing 8.290595.G Rev; 0
789821 | HOSE | HOSE; TYPE AIR AND OIL, SIZE DIA 1/4 IN X LG 550 MM, MATERIAL SS COVER, CONNECTION FEMALE STRAIGHT & 90 DEG FITTING WITH BSP 1/4 IN, Mnfr; ALAA INDUSTRIAL EQUIPMENT FACTORY Mnfr Part No; UNK, Mnfr; SAUDI GULF HYDRAULICS COMPANY LTD Mnfr Part No; UNK, Drawing 8.290602.W Rev; 0
772587 | HOSE | HOSE; TYPE AIR AND OIL, SIZE DIA 1/4 IN X LG 600 MM, MATERIAL SS COVER, CONNECTION FEMALE STRAIGHT X 6L, STANDARD DIN EN 854/2TE, Mnfr; AL-FOUZON HYDRAULICS COMPANY Mnfr Part No; UNK, Mnfr; ALAA INDUSTRIAL EQUIPMENT FACTORY Mnfr Part No; UNK, Drawing 8.096113.H Rev; 0
773879 | HOSE | HOSE; TYPE AIR AND OIL, SIZE DIA 1/4 IN X LG 650 MM, MATERIAL SS COVER, CONNECTION FEMALE STRAIGHT & 90 DEG FITTING WITH BSP 1/4 IN, Mnfr; AL-FOUZON HYDRAULICS COMPANY Mnfr Part No; UNK, Mnfr; ALAA INDUSTRIAL EQUIPMENT FACTORY Mnfr Part No; UNK, Drawing 8.290598.K Rev; 0
789823 | HOSE | HOSE; TYPE AIR AND OIL, SIZE DIA 1/4 IN X LG 700 MM, MATERIAL SS COVER, CONNECTION FEMALE STRAIGHT & 90 DEG FITTING WITH BSP 1/4 IN, Mnfr; ALAA INDUSTRIAL EQUIPMENT FACTORY Mnfr Part No; UNK, Mnfr; SAUDI GULF HYDRAULICS COMPANY LTD Mnfr Part No; UNK, Drawing 8.290598.K Rev; 0, Drawing 8.290602.W Rev; 0
774668 | HOSE | HOSE; TYPE AIR AND OIL, SIZE DIA 1/4 IN X LG 700 MM, MATERIAL SS COVER, CONNECTION FEMALE STRIAGHT BOTH END WITH BSP 1/4 IN, STANDARD DIN EN 854/ 2TE, Mnfr; AL-FOUZON HYDRAULICS COMPANY Mnfr Part No; UNK, Mnfr; ALAA INDUSTRIAL EQUIPMENT FACTORY Mnfr Part No; UNK, Drawing 8.266629.R Rev; 0
789819 | HOSE | HOSE; TYPE AIR AND OIL, SIZE DIA 3/8 IN X LG 550 MM, MATERIAL SS COVER, CONNECTION FEMALE STRAIGHT & 90 DEG FITTING WITH BSP 3/8 IN, STANDARD DIN EN 854/ 2TE, Mnfr; ALAA INDUSTRIAL EQUIPMENT FACTORY Mnfr Part No; UNK, Mnfr; SAUDI GULF HYDRAULICS COMPANY LTD Mnfr Part No; UNK, Drawing 8.290595.G Rev; 0, Drawing 8.290602.W Rev; 0
773889 | HOSE | HOSE; TYPE AIR AND OIL, SIZE DIA 3/8 IN X LG 650 MM, MATERIAL SS COVER, CONNECTION FEMALE STRAIGHT & 90 DEG FITTING WITH BSP 3/8 IN, STANDARD DIN EN 854/ 2TE, Mnfr; AL-FOUZON HYDRAULICS COMPANY Mnfr Part No; UNK, Mnfr; ALAA INDUSTRIAL EQUIPMENT FACTORY Mnfr Part No; UNK, Drawing 8.290598.K Rev; 0
773871 | HOSE | HOSE; TYPE AIR AND OIL, SIZE DIA 3/8 IN X LG 700 MM, MATERIAL SS COVER, CONNECTION FEMALE STRAIGHT & 90 DEG FITTING WITH BSP 3/8 IN, STANDARD DIN EN 854/ 2TE, Mnfr; AL-FOUZON HYDRAULICS COMPANY Mnfr Part No; UNK, Mnfr; ALAA INDUSTRIAL EQUIPMENT FACTORY Mnfr Part No; UNK, Suppl; SAUDI GULF HYDRAULIC COMPANY LTD Suppl Part No; UNK, Drawing 8.290598.K Rev; 0, Drawing 8.290602.W Rev; 0
774072 | HOSE | HOSE; TYPE AIR; OIL , SIZE ID 1/2 IN X LG 800 MM, MATERIAL SS COVER, CONNECTION FEMALE STRAIGHT X 90 DEG FITTING BSP 1/2 IN, STANDARD DIN EN 854/ 2TE, Mnfr; AL-FOUZON HYDRAULICS COMPANY Mnfr Part No; UNK, Mnfr; ALAA INDUSTRIAL EQUIPMENT FACTORY Mnfr Part No; UNK, Mnfr; SAUDI GULF HYDRAULICS COMPANY LTD Mnfr Part No; UNK, Reference No; TYPE; TE 213
875924 | HOSE | HOSE; TYPE ASSEMBLY DN 10 , SIZE DN 10 X LG 2000 MM, RATING 210 BAR, FFT; MAXIMUM TEMPERATURE; +125 DEG.CENTIGRADE; END CONNECTION 1; 003100LD01B4 X 1 PIECE; END CONNECTION 2; 006100LD01B4 X 1 PIECE, Mnfr; ALAA INDUSTRIAL EQUIPMENT FACTORY Mnfr Part No; 60-13BWH1EA4
856378 | HOSE | HOSE; TYPE ASSEMBLY, FFT; APLC; FUEL SYSTEM; FOR CATERPILLAR WHEEL LOADER, Mnfr; CATERPILLAR INC Mnfr Part No; 1262832, Suppl; ZAHID TRACTOR & HEAVY MACHINERY CO. LTD. Suppl P/N; UNK, CATALOGUE; PAGE NO. 93 Rev; 0 Item; NO. 3, Model/Machine No; 988F SERIES II, Serial No; 2ZR01113; 2ZR01115; 2ZR01116, Tag/Equip No; ML48; ML49; ML50
856380 | HOSE | HOSE; TYPE ASSEMBLY, FFT; APLC; FUEL SYSTEM; FOR CATERPILLAR WHEEL LOADER, Mnfr; CATERPILLAR INC Mnfr Part No; 1262833, Suppl; ZAHID TRACTOR & HEAVY MACHINERY CO. LTD. Suppl P/N; UNK, CATALOGUE; PAGE NO. 93 Rev; 0 Item; NO. 5, Model/Machine No; 988F SERIES II, Serial No; 2ZR01113; 2ZR01115; 2ZR01116, Tag/Equip No; ML48; ML49; ML50
856379 | HOSE | HOSE; TYPE ASSEMBLY, FFT; APLC; FUEL SYSTEM; FOR CATERPILLAR WHEEL LOADER, Mnfr; CATERPILLAR INC Mnfr Part No; 1886363, Mnfr; CATERPILLAR INC Mnfr Part No; 1256795, Suppl; ZAHID TRACTOR & HEAVY MACHINERY CO. LTD. Suppl P/N; UNK, CATALOGUE; PAGE NO. 93 Rev; 0 Item; NO. 4, Model/Machine No; 988F SERIES II, Serial No; 2ZR01113; 2ZR01115; 2ZR01116, Tag/Equip No; ML48; ML49; ML50
856359 | HOSE | HOSE; TYPE ASSEMBLY, FFT; APLC; FUEL SYSTEM; FOR CATERPILLAR WHEEL LOADER, Mnfr; CATERPILLAR INC Mnfr Part No; 1946590, Mnfr; CATERPILLAR INC Mnfr Part No; 1256797, Suppl; ZAHID TRACTOR & HEAVY MACHINERY CO. LTD. Suppl P/N; UNK, CATALOGUE; PAGE NO. 93 Rev; 0 Item; NO. 6, Model/Machine No; 988F SERIES II, Serial No; 2ZR01113; 2ZR01115; 2ZR01116, Tag/Equip No; ML48; ML49; ML50
888051 | HOSE | HOSE; TYPE ASSEMBLY, FFT; APLC; STEERING SYSTEM ; FOR HYSTER FORKLIFT, Mnfr; ALAA INDUSTRIAL EQUIPMENT FACTORY Mnfr Part No; UNK, Mnfr; CATERPILLAR INC Mnfr Part No; 4E4366, Suppl; ZAHID TRACTOR & HEAVY MACHINERY CO. LTD. Suppl Part No; UNK, Catalogue PAGE NO. 394 Rev; 0 Item No; NO. 2, Tag/Equip No; ML44, ML48, ML49, ML50 Mnfr; CATERPILLAR INC, Tag/Equip No; ML25, ML26, ML27 Mnfr; CATERPILLAR INC, Serial No; 8YG00979 Mnfr; CATERPILLAR INC, Model/Machine No; 988F Mnfr; CATERPILLAR INC
877746 | HOSE | HOSE; TYPE ASSEMBLY, FFT; FOR AIR COMPRESSOR GA315W SERIAL NO. S99134001 MAX. WORKING PRESSURE; 9.10 BAR (E)/ 132 PSIG; USED IN BAROD MILL PLANT, OEM; ATLAS COPCO COMPRESSORS LTD OEM Part No; 1614951600, OEM; ATLAS COPCO COMPRESSORS LTD OEM Part No; 1621939200, Reference No; GA315W Mnfr; ATLAS COPCO COMPRESSORS LTD
895680 | HOSE | HOSE; TYPE ASSEMBLY, FFT; USED IN ATLAS COPCO AIR COMPRESSORS (3 NOS.) MODEL NO. GA315W HAT IN BAROD MILL, Mnfr; ATLAS COPCO Mnfr Part No; 0575012147, Equip/Tag Model No; GA315W HAT Mnfr; ATLAS COPCO, Equip/Tag Serial No; S99134001/002/003 Mnfr; ATLAS COPCO
773196 | HOSE | HOSE; TYPE ASSEMBLY, SIZE DIA 1/4 IN X LG 600 MM, MATERIAL SS COVER, CONNECTION FEMALE STRAIGHT X 90 DEG FITTING WITH BSP 1/4 IN, Mnfr; AL-FOUZON HYDRAULICS COMPANY Mnfr Part No; UNK, Mnfr; ALAA INDUSTRIAL EQUIPMENT FACTORY Mnfr Part No; UNK, Suppl; SAUDI GULF HYDRAULICS COMPANY LTD Suppl Part No; UNK, Drawing 8.239879.R Rev; 0
893434 | HOSE | HOSE; TYPE ASSEMBLY, SIZE DN 10 X LG 2000 MM, RATING 210 BAR, FFT; END CONNECTION; 4HE122-12-6+ X 1 PIECE; END CONNECTION ;4HE12245-12-6 X 1 PIECE; FOR CCM NO.5 SHROUD MANUPLATOR ROTARY JOINT HOSE, Mnfr; ALAA INDUSTRIAL EQUIPMENT FACTORY Mnfr Part No; UNK, Suppl; ABDULLAH AL-QUAIMI TRADING EST. JUBAIL Suppl Part No; UNK, Reference No; GH110-6
893444 | HOSE | HOSE; TYPE ASSEMBLY, SIZE DN 10 X LG 2000 MM, RATING 210 BAR, FFT; END CONNECTION; 4HE122-12-6+ X 1 PIECE; END CONNECTION; 4HE12290-12-6 X 1 PIECE; FOR CCM NO.5 SHROUD MANUPLATOR ROTARY JOINT HOSE, Mnfr; ALAA INDUSTRIAL EQUIPMENT FACTORY Mnfr Part No; UNK, Reference No; GH110-6
893447 | HOSE | HOSE; TYPE ASSEMBLY, SIZE DN 10 X LG 2000 MM, RATING 210 BAR, FFT; END CONNECTION; 4HE122-12-6+ X 1 PIECE; END CONNECTION; 4HE12290-12-6 X 1 PIECE; FOR CCM NO.5 SHROUD MANUPLATOR ROTARY JOINT HOSE, Mnfr; ALAA INDUSTRIAL EQUIPMENT FACTORY Mnfr Part No; UNK, Suppl; ABDULLAH AL-QUAIMI TRADING EST. JUBAIL Suppl Part No; UNK, Reference No; GH110-6
893438 | HOSE | HOSE; TYPE ASSEMBLY, SIZE DN 10 X LG 2000 MM, RATING 210 BAR, FFT; END CONNECTION; 4HE122-12-6+ X 1 PIECE; END CONNECTION; 4HE12290-12-6 X 1 PIECE; FOR CCM NO.5 SHROUD MANUPLATOR ROTARY JOINT HOSE, Mnfr; ALAA INDUSTRIAL EQUIPMENT FACTORY Mnfr Part No; UNK, Suppl; ABDULLAH AL-QUAIMI TRADING EST. JUBAIL Suppl Part No; UNK, Reference No; GH110-6
878296 | HOSE | HOSE; TYPE ASSEMBLY, SIZE DN 10 X LG 2000 MM, RATING 210 BAR, FFT; MAXIMUM TEMPERATURE; +125 DEG.CENTIGRADE; END CONNECTION 1; 003100LD01B4 X 1 PIECE; END CONNECTION 2; 004100LD01B4 X 1 PIECE, Mnfr; ALAA INDUSTRIAL EQUIPMENT FACTORY Mnfr Part No; 60-13BWH1EA4
893452 | HOSE | HOSE; TYPE ASSEMBLY, SIZE DN 10 X LG 550 MM, RATING 210 BAR, FFT; END CONNECTION; 4HE122-12-6+ X 1 PIECE; END CONNECTION; 4HE12245-12-6 X 1 PIECE; FOR CCM NO. 5 TUNDISH PRE-HEATER HOSE, Mnfr; ALAA INDUSTRIAL EQUIPMENT FACTORY Mnfr Part No; UNK, Reference No; GH110-6
905052 | HOSE | HOSE; TYPE ASSEMBLY, SIZE DN 12 X LG 500 MM, RATING 15 BAR, MATERIAL METAL CORRUGATED, FFT; END CONNECTION 1; 4G13DA010821 X 1 PIECE; END CONNECTION 2; 4G13DA010821 X 1 PIECE; END CONNECTION MATERIAL; CARBON STEEL; FOR CASTER TUBE CHANGER CASSETTE ARGON COOLING , Mnfr; ALAA INDUSTRIAL EQUIPMENT FACTORY Mnfr Part No; 4G13DA010821, Drawing UNK Rev; 0
796989 | HOSE | HOSE; TYPE ASSEMBLY, SIZE DN 32 X LG 1100 MM, CONNECTION FITTING BOTH END, FFT; END FITTING 1; 007300FB01B4 X 1 PC; END FITTING 2; 007300FB01B4 X 1 PC; FOR CENTAC COMPRESSOR FPF, Mnfr; ALAA INDUSTRIAL EQUIPMENT FACTORY Mnfr Part No; 0002366H1EA4
880991 | HOSE | HOSE; TYPE ASSEMBLY; 2 WIRE, SIZE DN 8 X END TO END LG 1500 MM, RATING 350 BAR, FFT; TEST PRESSURE; 525; END CONNECTIONS; M18X1.5 X 2; MINIMUM BRND RADIUS; 115 MM; MAXIMUM TEMPERATURE; +25 DEG. C, Mnfr; ALAA INDUSTRIAL EQUIPMENT FACTORY Mnfr Part No; 44G12HJU00000
7126079 | HOSE | HOSE; TYPE BREATHER, FFT; FOR HYSTER FORKLIFT ENGINE, Mnfr; PERKINS ENGINE COMPANY LIMITED Mnfr Part No; 33872521, Suppl; YUSUF BIN AHMED KANOO Suppl Part No; UNK, Catalogue PAGE NO. 65 Rev; 0 Item No; NO. 31, Serial No; K005A03031X Mnfr; HYSTER, Tag/Equip No; MF100; MF132 Mnfr; HYSTER, Serial No; U668978Y; U127242G Mnfr; PERKINS ENGINE COMPANY LIMITED, Model/Machine No; AA70274; AR70455 Mnfr; PERKINS ENGINE COMPANY LIMITED, Model/Machine No; H7.00XL; H4.00XMS6 Mnfr; HYSTER
771193 | HOSE | HOSE; TYPE CHEMICAL, SIZE ID 51 X OD 67 X 8 THK MM, RATING 15 BAR, MATERIAL XLPE/ CROSS LINKED POLYETHYLENE, FFT; SUITABLE FOR CHROMIC ACID; MODEL TYPE; SUPERCHEM / XLPE; BURST PRESSURE; 45 BAR; OPERATING TEMPERATURE MAX; 66 DEG. C; FOR CGL-CHROMATE SECTION, Mnfr; AEROQUIP Mnfr Part No; 3800050000, Mnfr; ALAA INDUSTRIAL EQUIPMENT FACTORY Mnfr Part No; UNK, Drawing HAF.KK5.33230-M1000/ZSZ-000 Rev; A
790086 | HOSE | HOSE; TYPE COOLING SYSTEM, SIZE LG 13 CM, FFT; 13 CM= 1 PC; FOR CATERPILLAR DUMP TRUCK, Mnfr; CATERPILLAR INC Mnfr Part No; 5P1293, Suppl; ZAHID TRACTOR & HEAVY MACHINERY CO. LTD. Suppl P/N; UNK, Model/Machine No; 769D Mnfr; CATERPILLAR INC, Serial No; 5TR 00377 Mnfr; CATERPILLAR INC, Tag/Equip No; 340003050, MD30 Mnfr; CATERPILLAR INC, 340003051, MD31 Mnfr; CATERPILLAR INC
887251 | HOSE | HOSE; TYPE ENGINE, Mnfr; CATERPILLAR INC Mnfr Part No; 4N5962, Suppl; ZAHID TRACTOR & HEAVY MACHINERY CO. LTD. Suppl P/N; UNK
767265 | HOSE | HOSE; TYPE EXTENSION, SIZE DIA (38 X 58) MM X LG 20 M, CONNECTION COUPLING, Mnfr; ALIVA Mnfr Part No; 66335
852678 | HOSE | HOSE; TYPE FLEXIBLE ASSY, Suppl; V-LINE EUROPE EXPORT MARKETING GMBH Suppl P/N; 1964700, Reference No; DN10-L600
880829 | HOSE | HOSE; TYPE GREASE HOSE, SIZE 1/4 IN X 1.5M, COLOR BLACK, FFT; HOSE ASSEMBLY 1/4" X 1.5 M FOR FM WR CHOCK CHANGER MACHINE GREASING SYSTEM CONNECTION FROM GREASE METER TO CHOCK NIPPLE ;HRS, Mnfr; AFI, DAMMAM Mnfr Part No; 4G12DA028903, Mnfr; ALAA INDUSTRIAL EQUIPMENT FACTORY Mnfr Part No; UNK, Suppl; AFI, DAMMAM Suppl Part No; 4G12DA028903
880828 | HOSE | HOSE; TYPE GREASE, SIZE 1/4 IN X 2.5M, COLOR BLACK, FFT; ASSEMBLY 1/4" X 2.5 M FOR FM WR CHOCK CHANGER MACHINE GREASING SYSTEM CONNECTION FROM BALL VALVE TO THE GREASE METER; HRS, Mnfr; AFI, DAMMAM Mnfr Part No; 4G12DA0286661, Mnfr; ALAA INDUSTRIAL EQUIPMENT FACTORY Mnfr Part No; UNK, Suppl; AFI, DAMMAM Suppl Part No; 4G12DA028661
774686 | HOSE | HOSE; TYPE GREASE, SIZE DN 3/8 IN X LG 1550 MM, MATERIAL SS COVER, CONNECTION FEMALE STRIGHT BOTH END WITH BSP 3/8 IN, STANDARD DIN EN 853/ 1SN; SAE 100R1AT, Mnfr; AL-FOUZON HYDRAULICS COMPANY Mnfr Part No; UNK, Mnfr; ALAA INDUSTRIAL EQUIPMENT FACTORY Mnfr Part No; UNK, Drawing 8.286559.K Rev; 0
869708 | HOSE | HOSE; TYPE GREASE, SIZE DN 6 (8S) X LG 1100 MM, RATING 400 BAR, CONNECTION CRIMP FITTING, FFT; USED FOR GREASE LUBRICATION IN HSM DOWNCOILER GREASE LUBRICATION SYSTEM AREA; HOSE SIZE-0040397H1EA4JUHA X 1100 MM LONG; END CONNECTION 1 SPECS- 003000LD01B4JUHA X 1 PC; END CONNECTION 2 SPECS- 003000LD01B4JUHA X 1 PC; MAX. ALLOWABLE TEMPERATURE; +125 DEGREES CELCIUS, Mnfr; ALAA INDUSTRIAL EQUIPMENT FACTORY Mnfr Part No; 0040397H1EA4JUHA-1100+003000LD01B4JUHA X1+003000LD01B4JUHA X1
773205 | HOSE | HOSE; TYPE GREASE, SIZE ID 1/4 IN X LG 600 MM, MATERIAL SS COVER, CONNECTION FEMALE STRAIGHT X 90 DEG FITTING BSP 1/4 IN, STANDARD DIN EN 853/ 1SN; SAE 100R1AT, Mnfr; AL-FOUZON HYDRAULICS COMPANY Mnfr Part No; UNK, Mnfr; ALAA INDUSTRIAL EQUIPMENT FACTORY Mnfr Part No; UNK, Mnfr; SAUDI GULF HYDRAULICS COMPANY LTD Mnfr Part No; UNK, Drawing 8.239879.R Rev; 0, Reference No; TYPE; HD 106
773101 | HOSE | HOSE; TYPE GREASE, SIZE ID 1/4 IN X LG 600 MM, MATERIAL SS COVER, CONNECTION FEMALE STRAIGHT X 90 DEG FITTING BSP 1/4 IN, STANDARD DIN EN 853/ 1SN; SAE 100R1AT, Mnfr; AL-FOUZON HYDRAULICS COMPANY Mnfr Part No; UNK, Mnfr; ALAA INDUSTRIAL EQUIPMENT FACTORY Mnfr Part No; UNK, Mnfr; SAUDI GULF HYDRAULICS COMPANY LTD Mnfr Part No; UNK, Drawing 8.239879.R Rev; 0, Reference No; TYPE; HD 106
773206 | HOSE | HOSE; TYPE GREASE, SIZE ID 3/8 IN X LG 1000 MM, MATERIAL SS COVER, CONNECTION FEMALE STRAIGHT X 90 DEG FITTING BSP 3/8 IN, STANDARD DIN EN 853/ 1SN; SAE 100R1AT, Mnfr; AL-FOUZON HYDRAULICS COMPANY Mnfr Part No; UNK, Mnfr; ALAA INDUSTRIAL EQUIPMENT FACTORY Mnfr Part No; UNK, Mnfr; SAUDI GULF HYDRAULICS COMPANY LTD Mnfr Part No; UNK, Drawing 8.239879.R Rev; 0, Reference No; TYPE; HD 110
842756 | HOSE | HOSE; TYPE GREASE, SIZE LG 2.5 M, RATING 345 BAR, COLOR BLACK, STANDARD DIN 20022-2SN; SAE 100R2AT, FFT; HOSE ASSEMBLY; FOR VERTICAL EDGER CHOCK LUBRICATION SYSTEM GREASE LINE; WITH END FITTINGS; COMPONENTS OF MANUFACTURING IN HADEED; 293795 ADAPTOR HOSE INLET CONNECTION S10 FEMALE METRIC NUT AND 341831 HOSE; HYD;ND 10MM,ID 9.5MM,OD 19MM HOSE; TEMPERATURE RANGE -40 TO 100 DEG C , Mnfr; ALAA INDUSTRIAL EQUIPMENT FACTORY Mnfr Part No; UNK, OEM; HADEED OEM Part No; 910640065, Drawing HAF.WB1.22218-M1150/ZSZ-000 Rev; 0 Item No; POS 531, Reference No; GH793-06 x 2.5 – S10RO , Reference No; REF. ORDER NO. 910640065 Mnfr; HADEED
7163533 | HOSE | HOSE; TYPE GRIT BLASTING VACCUM, FFT; FOR GRIT BLASTING M/C P15R, Mnfr; MEC Mnfr Part No; MCB-003, Suppl; KHUSHEIM COMPANY, KSA Suppl Part No; MCB-003
7163563 | HOSE | HOSE; TYPE GRIT BLASTING, FFT; FOR M/P15R, Mnfr; MEC Mnfr Part No; MCB-002, Suppl; KHUSHEIM COMPANY, KSA Suppl P/N; MCB-002, Reference No; MCB-002 Mnfr; MEC
795478 | HOSE | HOSE; TYPE HEAVY DUTY TWIIN HOSE FOR OXYGEN AND NATURAL GAS, SIZE DIA 10MM X 3.5MM X LG 30M, FFT; SEMEPRIT TWIN EN 59pn 2MPa (20bar) 9.0-30C 4q/2005; FOR GAS/OXYGEN; COMPLETE WITH HOSE; FITTINGS -OXYGEN ¼" RIGHT ( ALSO IN 3/8" RIGHT AVAILABLE ) / NG 3/8" Left., Mnfr; KRAKOWITZER GmbH, AUSTRIA Mnfr Part No; BT 7000, Suppl; EWM KHOBAR Suppl P/N; BT 7000
772333 | HOSE | HOSE; TYPE HYDRAULIC, SIZE DN 10 X LG 2000 MM, RATING 275 BAR, MATERIAL SYNTHETIC NBR WITH 2 WIRE BRAIDING, CONNECTION BSP FEMALE ST 3/8IN X BEND FITTING 90 DEG , STANDARD SAE 100R2A, FFT; HOSE DIMENSION; ID X OD ;9.5 X 21.4 MM, CONNECTION F+F90, MIN. BEND RADIUS; 130 MM, MAX. OPR. PRESS; 276 BAR, PROFF PRESS.; 552 BAR, BURST PRESS. 1103; TEMPERATURE RANGE; -40 °C TO +100°C, MAX. OPERATING TEMPERATURE; +125°C; HYDRAULIC HOSE FOR TUNDISH DRYING STATION OF SPFP SLAB CASTER NO. 2, OEM; AEROQUIP OEM Part No; FC199-06 X 2000, Mnfr; ALAA INDUSTRIAL EQUIPMENT FACTORY Mnfr Part No; UNK, Drawing 1C4.CB.5342-H0100/SCH-001 Rev; 0, ITEM NO POS 222B Rev; 0
780981 | HOSE | HOSE; TYPE INLET, Mnfr; ZAHID TRACTOR & HEAVY MACHINERY CO. LTD. Mnfr Part No; 39852454, Suppl; ZAHID TRACTOR & HEAVY MACHINERY CO. LTD. Suppl P/N; 39852454, Serial No; XF350 NO. 1,2 & 3 E1568U97134 Mnfr; ZAHID TRACTOR & HEAVY MACHINERY CO. LTD.
842380 | HOSE | HOSE; TYPE LUB OIL, SIZE DN 10 X LG 1400 MM, FFT; USED IN HOT STRIP MILL ROLL GAP LUBRICATION SYSTEM; RGL OIL SUPPLY AT TOP & BOTTOM SIDE OF FM HOUSING, Mnfr; ALAA INDUSTRIAL EQUIPMENT FACTORY Mnfr Part No; 0060397H1EA4UJ + 003100LD01B4UJ X 2
873424 | HOSE | HOSE; TYPE POLYWIRE PLUS SERIES K7300, SIZE ID 3/4 X OD 1.196 IN, RATING 225 PSI, MATERIAL PVC COMPOUND REINFORCED, COLOR CRYSTAL CLEAR, FFT; TEMP RANGE; -9 TO 65 DEG, STANDARD LENGTH PER COIL= 100FT, Mnfr; ACCUFLEX INDUSTRIAL HOSE Mnfr Part No; K7300-12X100
877567 | HOSE | HOSE; TYPE RGL HEADER (BOTTOM), SIZE DN10 X 1500 MM, FFT; USED FOR HSM; FINISHING MILL STANDS; ROLL GAP LUBRICATION SYSTEM; CONNECTING TO BOTTOM HEADER (MODIFIED); HOSE TYPE; GH 585-10-1500; WITH END FITTNGS; 2 X GH 10297-10 & 2 X GH 14010-10, Mnfr; AEROQUIP Mnfr Part No; GH 585-10- 1500 + 2 X (GH 10297-10) + 2 X (GH 14010-10), Mnfr; ALAA INDUSTRIAL EQUIPMENT FACTORY Mnfr Part No; UNK, OEM; SMS-DEMAG OEM Part No; UNK, Mnfr Drg SMS 20678556 Rev; - Item No; -
877566 | HOSE | HOSE; TYPE RGL HEADER (BOTTOM), SIZE DN10 X 700 MM, FFT; USED FOR HSM, FINISHING MILL STANDS; ROLL GAP LUBRICATION SYSTEM; CONNECTING TO BOTTOM HEADER; HOSE TYPE; GH 585-10-700; WITH END FITTNGS; 2 X GH 10297-10 & 2 X GH 14010-10, Mnfr; AEROQUIP Mnfr Part No; GH 585-10- 700 + 2 X (GH 10297-10) + 2 X (GH 14010-10), Mnfr; ALAA INDUSTRIAL EQUIPMENT FACTORY Mnfr Part No; UNK, OEM; SMS-DEMAG OEM Part No; 57044.050.34.01.02, Mnfr Drg SMS 20678556 Rev; - Item No; -
790509 | HOSE | HOSE; TYPE STEERING SYSTEM, FFT; FOR CATERPILLAR DUMP TRUCK, Mnfr; CATERPILLAR INC Mnfr Part No; 8X9341, Suppl; ZAHID TRACTOR & HEAVY MACHINERY CO. LTD. Suppl P/N; UNK, Model/Machine No; 769D Mnfr; CATERPILLAR INC, Serial No; 5TR 00377 Mnfr; CATERPILLAR INC, Tag/Equip No; 340003050, MD30 Mnfr; CATERPILLAR INC, 340003051, MD31 Mnfr; CATERPILLAR INC
884085 | MOTOR, ELECTRIC | MOTOR, ELECTRIC; POWER RATING 0.37 KW, ELECTRICAL RATING 480VAC 1.11A 3PH 60HZ, SPEED 1640, FRAME 6SM71, MOUNT B14, ENCLOSURE IP55, INSULATION CLASS F, CASE MATERIAL AL, PHASE 3, STANDARD IEC34-1, FFT; REFERENCE ; TYPICAL SERIES0610991099, DUTY S1; UTILITY; VACUUM DEGASSER -FPF; EQUIPMENT DESCRIPTION; AGITATOR MOTOR F/OXYGEN TANK 87B10WPD; Mnfr; SMEM; Mnfr Part No; 6SM71B14., Mnfr; SMEM S.R.L. Mnfr Part No; 6SM71B14, Suppl; SMEM S.R.L. Suppl P/N; 6SM71B14
784446 | MOTOR, ELECTRIC | MOTOR, ELECTRIC; POWER RATING 0.52 KW, ELECTRICAL RATING 460VAC 1.05A 60HZ, TYPE COOLING FAN FULL UNIT ALONG DRUM., SPEED 3320 RPM, FRAME 63M, MOUNT 1MB14, INSULATION CLASS F, PHASE 3, STANDARD IEC/EN60034, FFT;THIS FAN USED IN MAIN MOTOR ; 1LG4253-4AA90-Z ;COOLING FAN MOTOR; TYPE; 1PP9063-2LA12-Z; POWERFACTOR; 0.84; PROTECTION; IP65;FAN MOTOR SERIAL NUMBER; UD0501/178012-001-40,BAR CODE; S064820101;USED INFOLLOWING MOTORS IN BAROD MILL.SSO# 742637, 742646,742650, 742666 & 742686;MAIN MOTOR SERIAL NO; UC0503/064815901, MNFR; DANIELI & CO. MNFR PART NO; 6.071715.S
789327 | MOTOR, ELECTRIC | MOTOR, ELECTRIC; POWER RATING 0.75 KW, ELECTRICAL RATING 230VAC 50/60HZ, SPEED 15000 RPM, PHASE 3, FFT; TYPE; EM 94-50; POSITION IN SUB-ASSEMBLY; 83, SUITABLE FOR STRAPPING MACHINE-HEAD ASSEMBLY WELD MOTOR; STRAPPING MACHINE DETAILS; TYPE; AK200, MODEL; AK200-CH3-3F, FAB NO; 3576.3, VERSION; 99/12/04, SERIES; 3552, 19 MM STRAP SIZE, MANUFACTURER DRAWING; 464379, FOR COLOUR COATING LINE, Mnfr; GROSCHOPP Mnfr Part No; 9314040, Drawing HEP.KK8.0611-M0610/EOM-001 Rev; 0, Mnfr Drg EM94-50 Rev; 0, Model/Machine No; WK 1748702
789315 | MOTOR, ELECTRIC | MOTOR, ELECTRIC; POWER RATING 1.1 KW, ELECTRICAL RATING 460VAC 2.9A 60HZ, SPEED 1706 RPM, FRAME 90S4A, MOUNT B35, ENCLOSURE IP55 , CONNECTION LOCATION TOP ENTRY, INSULATION CLASS F, CASE MATERIAL CAST IRON, CLASSIFICATION EEX D II T4, PHASE 3, STANDARD CE; IEC 34-1, FFT; NEW TYPE; M3JP90SLA4 .COS PHI=0.77; BEARING; NDE;6205/C3 DE; 6205/C3, TYPICAL SERIAL NO.;CSE05-031173, FOOT AND FLANGE MOUNTING, ESTEMATED WEIGHT; 21 KG., USE AT DOWNCOILER NO. 2 LEAK OIL UNIT., Mnfr; ABB Mnfr Part No; 3GJP 092 010-ADH, Mnfr; ABB Mnfr Part No; 3GJP092010-ADG, Reference No; TYPE; M2BA90S4A, INSPECTION REQUIREMENT; MILL TEST CERTIFICATE/ MATERIAL TO BE SUPPLIED ALONG WITH MATERIAL
780717 | MOTOR, ELECTRIC | MOTOR, ELECTRIC; POWER RATING 1.119KW/1.5HP, ELECTRICAL RATING 190-460VAC 2/1A 50/60HZ, PHASE 3, Mnfr; ZAMIL AIR CONDITIONERS Mnfr Part No; 80100944, INSPECTION REQUIREMENT; MILL TEST CERTIFICATE/ MATERIAL TO BE SUPPLIED ALONG WITH MATERIAL
788652 | MOTOR, ELECTRIC | MOTOR, ELECTRIC; POWER RATING 1.335 KW, ELECTRICAL RATING 460VAC 1150W 60HZ, SPEED 1728 RPM, FRAME 455T, MOUNT FOOT , ENCLOSURE IP55, CONNECTION LOCATION TOP, INSULATION CLASS F , PHASE 3, STANDARD BS5000PT999, IEC34-1, FFT; TYPE; LM455T, VIBRATOR CONSTRUCTION; SQUIRREL CAGE INDUCTION TOTALLY ENCLOSED ROTARY ELECTRIC VIBRATOR; STARTING TORQUE; 22.3 NM; NOMINAL TORQUE; 7.3NM; CONNECTION; STAR; STARTING CURRENT; 21A; FULL LOAD CURRENT; 2.2A; P.F.; 0.77, DUTY; CONTINUOUS (S1) TO IEC 34-1; BEARING; NJ2309EM1AC3; BRASS CAGE ROLLER BEARING; MOTOR BEARING SHOULD HAVE REGREASING FACILITY; WEIGHT; 75 KG; MAKE; INVICTA; UNBALANCE MOTOR FOR VIBRATING FEEDER - FEED HOPPER (PASSIVATION AREA); (UE800X2500 FS-2LM455T) OF DR PLANT MODULE E, OEM; IFE OEM Part No; 5 51C183010001, Drawing DRH.RD.463F10-M/FPA-001 Rev; 0, Drawing IFM ; S002015R01 Rev; 0, Serial No; 245807 AND 245808, SHOP TEST CERTIFICATES SHOULD BE PROVIDED WITH MOTORS
790136 | MOTOR, ELECTRIC | MOTOR, ELECTRIC; POWER RATING 1.4 HP, ELECTRICAL RATING 220-230VAC 60HZ, PHASE 1, FFT; FOR IN DOOR AL-ZAMIL KY048HSR, Mnfr; UNKNOWN Mnfr Part No; 80054597, Suppl; ZAMIL AIR CONDITIONERS Suppl P/N; 80054597, INSPECTION REQUIREMENT; MILL TEST CERTIFICATE/ MATERIAL TO BE SUPPLIED ALONG WITH MATERIAL
916918 | MOTOR, ELECTRIC | MOTOR, ELECTRIC; POWER RATING 1.5 HP, ELECTRICAL RATING 208-230/460VAC 5A-4.6A/2.3A 60HZ, SPEED 3450 RPM, FRAME 145TCZ, MOUNT FOOT, ENCLOSURE TEFC, INSULATION CLASS B, CASE MATERIAL AL/STEEL, CLASSIFICATION NEMA, PHASE 3, STANDARD CE, FFT; VACUUM PUMP MOTOR, SER. F;1.15. CODE; G, DES; B CLASS;B, P.P; 76, RATING; 40C AMB-CONT, USABLE AT 208V 5A, BEARING; DE; 6207, NDE; 6203, TYPICAL SERIAL NO. F0605156396 WITH KINNEY HIGH VACCUM PUMP MODEL NO A010-15T3-B-B, S/N;12666 07/03, Mnfr; UNKNOWN Mnfr Part No; A445016, Suppl; KHALIFA A. ALGOSAIBI TRADING Suppl P/N; UNKN
780773 | MOTOR, ELECTRIC | MOTOR, ELECTRIC; POWER RATING 1.5 KW, ELECTRICAL RATING 460 V, SPEED 1140 RPM, FRAME 100L, ENCLOSURE IP54, INSULATION CLASS F, CASE MATERIAL ALUMINIUM, PHASE THREE, STANDARD KS, IEC, FFT; TYPICAL SR.NO; 6A006-B18-001, TYPE; HL-AL, POLES;6, ROTOR TYPE; SQUIRREL CAGE, COOLING METHOD; IC411 (EC), STARTING METHOD; D.O.L., SONSTRUCTION; B3, SHAFT EXTENSION; SINGLE, TERMINAL BOX; CAST IRON, LOCATION; LEFT, FOR PRIME PAINT SUPPLY PUMP - COLD MILL COLOUR COATING LINE, OEM; HYUNDAI CORPORATION OEM Part No; HL10SLR308RN, DRAWING; 227B1600XK1 Rev; 0
866834 | MOTOR, ELECTRIC | MOTOR, ELECTRIC; POWER RATING 10.5 KW, ELECTRICAL RATING 460VAC 21.5 A 60HZ, SPEED 1185 RPM, FRAME M3BP 180 L6/M3BP 180MLA 6, MOUNT B3 (FOOT); IM1001, ENCLOSURE IP55, INSULATION CLASS F/B, CASE MATERIAL CI, PHASE 3, DIRECTION CW / CCW, STANDARD IEC, FFT;CONNECTION; DELTA; PRODUCT; TEFC, AQUIRREL CAGE INDUCTION MOTOR; PRODUCTION CODES; +002- RESTAMPED; 148- ROUTINE TEST REPORT; +435- PT THERMISTOR IN STATOR WINDING;+ 473- 2048 PULSE TACHOMOUNTED ; SERVICE FACTOR; 1; TYPE OF DUTY; S1(IEC)100%; NO LOAD CURRENT; 13.5 A; STARTING CURRENT; 10.1; NOMINAL TORQUE; 85 NM; AMBIENT TEMP; 50 DEG C; COOLING SYSTEM; IC411 SELF VENTILATED; BEARING DE / NDE; 6310 / C3- 6309 / C3;POSITION OF TERMINAL BOX; TOP; DIRECTION OF ROTATION; CW OR CCW; FOR COLD MILL COMPLEX - CRM AND CSL; FLATNESS MEASURING ROLL; NOTE; TO SUPERSED ID 377603 FROM ERZA TO UNBW, MNFR; ABB MNFR PART NO; 3GBP183031-ADG, 002, 125, 148, 435, 473, MNFR; ABB MNFR PART NO; 3GBP183101-ADA, MNFR; ABB MNFR PART NO; 3GBP183410-ADG, SUPPL; ABB SUPPL PART NO; UNK, DRAWING 3CTF960072N4521 REV; 0, SERIAL NO; 3366951,KB20074 51 MNFR; ABB, REFERENCE NO; 3GZF021018-198 MNFR; ABB
898865 | MOTOR, ELECTRIC | MOTOR, ELECTRIC; POWER RATING 11 KW, ELECTRICAL RATING 460VAC 18.7A 60HZ, SPEED 3000 RPM, FRAME 160M, MOUNT B3, ENCLOSURE IP55, CONNECTION LOCATION TOP, INSULATION CLASS F, PHASE 3, STANDARD IEC 60034, FFT; SVC#4 PRIMARY WATER COOLING SYSTEM AT MSS2 EXPANSION; WEIGHT=119, Mnfr; ABB MOTOR Mnfr Part No; QU160M2AH, Suppl; ABB ELEMAC ASEA DIV. Suppl Part No; QU160M2AH, Serial No; 472666ZE/ 472665ZE
792082 | MOTOR, ELECTRIC | MOTOR, ELECTRIC; POWER RATING 11 KW, ELECTRICAL RATING 460VAC 60HZ, FFT; MTR LS132M-4 11.00KW 38MM (380/400/415-3-50)(380/4), Mnfr; AL-ZAMIL TRADING COMPANY Mnfr Part No; 80100927, INSPECTION REQUIREMENT; MILL TEST CERTIFICATE/ MATERIAL TO BE SUPPLIED ALONG WITH MATERIAL
841687 | MOTOR, ELECTRIC | MOTOR, ELECTRIC; POWER RATING 11 KW, ELECTRICAL RATING 460VAC 60HZ, SPEED 875 RPM, FRAME D180L, MOUNT B3, ENCLOSURE IP55, CONNECTION LOCATION TOP, INSULATION CLASS F, PHASE 3, STANDARD IEC, FFT;ELECTRICAL CONNECTION; DELTA, 8 POLES, MOTOR FOR NEW BAR & ROD MILL PLANT-FPF.UTILITIES COOLING TOWER, MNFR; ABB ELECTRICAL INDUSTRIES CO. LTD. MNFR PART NO; 3GAA184031-ADG (OLD), MNFR; ABB ELECTRICAL INDUSTRIES CO. LTD. MNFR PART NO; 3GAA184101-ADC (OLD), OEM; ABB ELECTRICAL INDUSTRIES CO. LTD. OEM PART NO; 3GAA184410-ADG, SERIAL NO; 20030505
792037 | MOTOR, ELECTRIC | MOTOR, ELECTRIC; POWER RATING 15 KW, ELECTRICAL RATING 400-460VAC 60HZ, FFT; MTR LS160LR-4 15.00KW 42MM (380/400/415-3-50)(380, Mnfr; ZAMIL AIR CONDITIONERS Mnfr Part No; 80100928, INSPECTION REQUIREMENT; MILL TEST CERTIFICATE/ MATERIAL TO BE SUPPLIED ALONG WITH MATERIAL
763166 | MOTOR, ELECTRIC | MOTOR, ELECTRIC; POWER RATING 15 KW, ELECTRICAL RATING 460VAC 25.6A 60HZ 4P, SPEED 1770 RPM, FRAME 160 L, MOUNT IMB3, ENCLOSURE IP54, CONNECTION LOCATION LEFT SIDE, INSULATION CLASS F, CASE MATERIAL CAST IRON, PHASE 3, STANDARD IEC, FFT;TYPE; HL-SD, POWER FACTOR; 1.15; WEIGHT; 118KG; ROTOR SQUIRREL CAGE; AMBIENT TEMP.(TA); 50DEG C (MAX); BEARING DETAILS; DE 6309ZZC3 / NDE 6309ZZC3, HYUNDAI CODE; HL-SD 160L-15; FOR COLOUR COATING LINE, MNFR; HYUNDAI CORPORATION MNFR PART NO; HL165SR201E, OEM; HYUNDAI CORPORATION OEM PART NO; HL165SR208KOAM (OLD), SERIAL NO; 6F278-D06 (OLD), SERIAL NO; 6M022D06-002 MNFR; HYUNDAI CORPORATION, INSPECTION REQUIREMENT; MILL TEST CERTIFICATE/ MATERIAL TO BE SUPPLIED ALONG WITH MATERIAL
772800 | MOTOR, ELECTRIC | MOTOR, ELECTRIC; POWER RATING 17 KW, ELECTRICAL RATING 460VAC 28.3A 60HZ, SPEED 1176 RPM, MOUNT IM1001; B3, ENCLOSURE IP55, INSULATION CLASS F, PHASE 3, FFT; POWER FACTOR 0.77; TCLB; IC411, ICLF, RT45 DEG.C; APPLICATION; SPFP NO. 2 SLAB CASTER HYDRAULIC SYSTEM, Mnfr; ABB Mnfr Part No; M2BA 180 MLA6, OEM; ABB OEM Part No; M2QA180L6A, Drawing 1C4.CB.88-H/EMP-001 Rev; 0, Reference No; NEW PRODUCTION CODE; 3GBA183042-ADG Mnfr; ABB, Reference No; PRODUCT CODE; 3GQA 183 501-ADA Mnfr; ABB, INSPECTION REQUIREMENT; MILL TEST CERTIFICATE/ MATERIAL TO BE SUPPLIED ALONG WITH MATERIAL
897457 | MOTOR, ELECTRIC | MOTOR, ELECTRIC; POWER RATING 2.2 KW, ELECTRICAL RATING 460VAC 6.2A, SPEED 1720 RPM, FRAME 100L, INSULATION CLASS F, FFT;COOLING FAN MOTOR; SIEMENS MOTOR TYPE-IPL3012DEB022AA0/ MOTOR SL ; UD1410/74667546-000/ 1740RPM MDEXXGMBH DRUM; 2IC1504-1AB13 /2IL1504-2CA13/SL ASE31354286 ; USED IN BM3 - MD- FAN SHEAR 6 & CSP FAN, OEM; SIEMENS AG OEM PART NO; 2CF4564-1NA11-0DB5, SUPPL; SIEMENS LIMITED SUPPL PART NO; 2CF4564-1NA11-0DB5
902833 | MOTOR, ELECTRIC | MOTOR, ELECTRIC; POWER RATING 2.55 KW, ELECTRICAL RATING 460VAC 60HZ, SPEED 1720 RPM, FRAME 100L, MOUNT IMB35, ENCLOSURE IP54, INSULATION CLASS F, PHASE 3, FFT; W 23 KG, Mnfr; SIEMENS AG Mnfr Part No; 1LA7106-4AA66 (OBSOLETE), Mnfr; SIEMENS AG Mnfr Part No; 1LA9106-4KA66 (OBSOLETE), Mnfr; SIEMENS AG Mnfr Part No; 1LE1001-1AB43-4JA4, Mnfr; SIEMENS AG Mnfr Part No; 6.011.013.022 (OBSOLETE), Reference No; UD0604/1008815-005-1 POSITION 210 (OBSOLETE) Mnfr; SIEMENS AG
841686 | MOTOR, ELECTRIC | MOTOR, ELECTRIC; POWER RATING 22 KW, ELECTRICAL RATING 460 VAC, SPEED 1758 RPM, FRAME 180L, MOUNT B3, ENCLOSURE IP55, INSULATION CLASS F, CASE MATERIAL ALUMINIUM, PHASE 3, STANDARD IEC 180M, FFT; FOR ULTRA RE-CIRCULATION PUMP DRIVE; FPF; PUMP NO. 8170P11, MFR; ABB-SWEDEN, MFR.PART NO; 3GAA 182 102 -ADC., Mnfr; ABB MOTOR Mnfr Part No; 3GAA182102-ADC, Suppl; ABB MOTOR Suppl P/N; 3GAA182102-ADC
876235 | MOTOR, ELECTRIC | MOTOR, ELECTRIC; POWER RATING 22 KW, TYPE M3AA 180MLA 2, SPEED 3539 RPM, FRAME 180M, MOUNT B3, ENCLOSURE IP55, CONNECTION LOCATION TPO, CASE MATERIAL AL, PHASE 3, MNFR; ABB ELEMAC ASEA DIV. MNFR PART NO; 3GAA 181 410-ADG
893043 | MOTOR, ELECTRIC | MOTOR, ELECTRIC; POWER RATING 3.3 KW, ELECTRICAL RATING 7.4 A, SPEED 3000 RPM, MOUNT IM B5, ENCLOSURE IP64, INSULATION CLASS F, CLASSIFICATION 1FK7, FFT; PERMANENT MAGNET EXCITED MOTOR WITH ABSOLUTE ENCODER ENDAT 2048 PULSES/REVOLUTION. NATURAL COOLING. WITH KTY 84 TEMPERATURE SENSOR IN STATOR WINDING. PLAIN SHAFT. WITHOUT HOLDING BRAKE., Mnfr; SIEMENS AG Mnfr Part No; 1FK7083-5AF71-1EG0
893042 | MOTOR, ELECTRIC | MOTOR, ELECTRIC; POWER RATING 3.3 KW, ELECTRICAL RATING 7.4 A, SPEED 3000 RPM, MOUNT IMB5, ENCLOSURE IP64, INSULATION CLASS F, CLASSIFICATION 1FK7, FFT; PERMANENT MAGNET EXCITED MOTOR WITH ABSOLUTE ENCODER ENDAT 2048 PULSES/REVOLUTION. NATURAL COOLING. WITH KTY 84 TEMPERATURE SENSOR IN STATOR WINDING. PLAIN SHAFT. WITH HOLDING BRAKE., Mnfr; SIEMENS AG Mnfr Part No; 1FK7083-5AF71-1EH0
784444 | MOTOR, ELECTRIC | MOTOR, ELECTRIC; POWER RATING 3.45 KW, ELECTRICAL RATING 460VAC 14.2/8.2A 60HZ V, SPEED 1440 RPM, FRAME 112M, MOUNT IBM3, INSULATION CLASS F, PHASE 3, STANDARD IEC/EN60034, FFT;COOLING FAN MOTOR; SIEMENS MOTOR TYPE 1LE10011AB622AA4-Z UD1406/1634597-00/ 7A/ 3.7KW /1770RPM/ DRUM MDEXXGMBH ;2IL1634-1AD13/DRUM SL; A5E31354314/ ; USED IN BM3 - MD- FAN ST3.5,7,9,11,13,14,15,16 & SH18, MNFR; DANIELI & CO. MNFR PART NO; N.590489.V, OEM; SIEMENS AG OEM PART NO; 2IL1634-1AD13
784445 | MOTOR, ELECTRIC | MOTOR, ELECTRIC; POWER RATING 3.45 KW, ELECTRICAL RATING 460VAC 6.2A 60HZ, SPEED 1720 RPM, FRAME 100L, INSULATION CLASS F, PHASE 3, FFT;COOLING FAN MOTOR; MOTOR TYPE ; ILE100112AB422AA4-Z MOTOR SL SERIAL UD1411/1671302-001-005/ MDEXXGMBH DRUM . 2IL15641AC13/ 2.2KW/1760/4A ; USED IN BM3 - MD- FAN ST1,2,4,6,8,10, KNIFE 1 & KNIFE 2, MNFR; DANIELI & CO. MNFR PART NO; N.590490.R, OEM; SIEMENS AG OEM PART NO; 1PP7107-4AA19-ZN03, OEM; SIEMENS AG OEM PART NO; 2CF4564-2NA11-0DB6, OEM; SIEMENS AG OEM PART NO; 2IL 1564-1AC13 UPDATED
774035 | MOTOR, ELECTRIC | MOTOR, ELECTRIC; POWER RATING 3.45 KW, ELECTRICAL RATING 460VAC 60HZ, FRAME 100 L, MOUNT FLANGE; FF215 (A 250); IM B5, IMV1 WITHOUT CANOPY, IM V3, INSULATION CLASS F, CASE MATERIAL AL, PHASE 3, FFT; ELELCTRICAL CONNECTION;- Y(STAR); 4-POLE;PROTECTION; IP55; LOW-VOLTG.SQUIRREL-CAGE MOTOR; A12=MOTOR PROTECTION WITH 6 PTC THERMISTORS FOR ALARM AND SHUTDOWN; B02- INSPECTION CERTIFICATE 3.1 IN ACC. WITH EN 10 204; G26=SPRING PRESSURE BRAKE; 1 AC 50HZ 250V INCLUDING MOTOR COSTS; K82 = MANUAL AIRING OF BRAKE USING A LEVER; Y54=SPECIAL COATING IN STANDARD RAL COLOURS (STANDARD SEE CATALOG) RAL...Y82; ADDITIONAL RATING PLATE WITH CUSTOMER'S SPECIFICATIONS; Y54= RAL...Y82=4.6KW; FOR BAR ROD MILL CRANES 104 & 106 , Mnfr; ALPHATRONIC AG Mnfr Part No; UNK, Mnfr; SIEMENS AG Mnfr Part No; 1LA7107-4AA91-Z, INSPECTION REQUIREMENT; MILL TEST CERTIFICATE/ MATERIAL TO BE SUPPLIED ALONG WITH MATERIAL
888994 | MOTOR, ELECTRIC | MOTOR, ELECTRIC; POWER RATING 30 HP, ELECTRICAL RATING 208-230/460VAC 79.8-72.1/36.1A 60HZ, SPEED 1765 RPM, FRAME 286T, MOUNT IMB3, ENCLOSURE IP55, INSULATION CLASS F, CASE MATERIAL CI, PHASE 3, FFT;W21 SEVERE DUTY MOTOR,TYPE ET,CODE J,METHOD OF COOLING IC411 TEFC,DUTY S1, NOMINAL EFFIECIENCY 91.1%, POWER FACTOR 0.84, DE BRG 6311 C3, NDE BRG 6214 ZC3,TYPE OF LUBRICANT MOBILUX EP3, AMBIENT TEMPERATURE -20 TO 55 DEG. C, WEIGHT 427 LBS, INSTALLED IN INCHING DRIVE OF FURNACE FEED CONVEYOR OF DR MODULE E, MNFR; WEG ELECTRIC MOTOR CORP MNFR PART NO; 03018EP3, MNFR; WEG ELECTRIC MOTOR CORP MNFR PART NO; 03018ES3EBM286T, MNFR; WEG ELECTRIC MOTOR CORP MNFR PART NO; 03018ES3EBM286T-BRKMTR, SERIAL NO; BF39872, TAG/EQUIP NO; RD192F11
787652 | MOTOR, ELECTRIC | MOTOR, ELECTRIC; POWER RATING 355 KW, ELECTRICAL RATING 4000VAC 63A 60HZ, SPEED 1781 RPM, MOUNT IMB3, ENCLOSURE IP55, INSULATION CLASS F, PHASE 3, STANDARD EN; IEC 60034-1, FFT; POWER FACTOR; 0.85, ROTOR SSQUIRREL CAGE KL EN/IEC 60034-1, 3800 TO 420V, 66.5 TO 60 A, S.F.; 1.15, SFA; 72A, TEMP.; -20 TO -50 DEG C., Z = A40+A65+C20+C20+D13+G50+K26+L27+M12+M52+P45+D76, WITH ANTI CONDENSATION HEATER 110-120V, 288-343W, PREMISSIBLE RANGE 100-132, 238-415W, DOL; 355.S.F.1.15, TYPICAL SERIAL NO.; U4117336701001/2006, USE FOR GEARBOX; JPC35-R11-V42-16-Z1, EQUIPMENT CONVEYOR NO.; 43025, 430461-1& 430461-2, 8MTPA-OXIDE TROUGH CONVEYOR, OEM; SIEMENS AG OEM Part No; 1LA4316-4AN40-Z, DRAWING; 940-1121-AN3 Rev; 0, 940-1121-M13 Rev; 0
889560 | MOTOR, ELECTRIC | MOTOR, ELECTRIC; POWER RATING 37 KW, ELECTRICAL RATING 460VAC 65A 60HZ, SPEED 1783 RPM, FRAME 225S, MOUNT IMV1, ENCLOSURE IP55, INSULATION CLASS F, CASE MATERIAL CI, PHASE 3, STANDARD IEC60034/60072 EN60034, FFT; CONNECTION DELTA, METHOD OF COOLING IC411 TEFC SELF VENTILATED METAL FAN, DIRECTION OF ROTATION CLOCKWISE, DUTY S1,RATED MOTOR TORQUE 227.6 NM,DE BRG 6313 C3, NDE BRG 6313 C3, TYPE OF LUBRICANT MOBILUX EP3, COLOUR RAL5012 LIGHT BLUE, AMBIENT TEMPERATURE -20 TO 55 DEG. C, MAX ALT 1000 M,WEIGHT 326 KG, TERMINAL BOX METAL, POSITION ON TOP, CABLE ENTRY SELECTABLE, TERMINAL BOX CAN BE ROTATED 4X90 DEG., FANCOVER WITH CANOPY. INSTALLED IN WASTE WATER POND SUMP PUMP OF DR MODULE E, Mnfr; ELIN Mnfr Part No; EC2-22S 04X, Serial No; 6C0099,6C0100, Tag/Equip No; RD862PU01A,RD862PU01B
925466 | MOTOR, ELECTRIC | MOTOR, ELECTRIC; POWER RATING 4 KW, ELECTRICAL RATING 460V 14.2/8.2A 60HZ, SPEED 1440 RPM, FRAME 112M, MOUNT IMB30, ENCLOSURE IP55, INSULATION CLASS F, PHASE 3, STANDARD IEC; EN60034, FFT;POWER FACTOR; SIEMENS MOTOR TYPE 1LE10011AB622AA4-Z UD1406/1634597-00/ 7A/ 3.7KW /1770RPM. MOTOR ONLY, OEM; SIEMENS AG OEM PART NO; 1LE10011AB622AA4-Z, OEM; SIEMENS AG OEM PART NO; 1PP7113-4AA19-Z, SERIAL NO; E0501/416572 01 012,F, SERIAL NO; UD 1406/1634597-001-002
784443 | MOTOR, ELECTRIC | MOTOR, ELECTRIC; POWER RATING 5.5 KW, ELECTRICAL RATING 400-690VAC 11.4/6.6A 60HZ, SPEED 1800 RPM, FRAME 132S, MOUNT IBM3, ENCLOSURE IP 55, INSULATION CLASS F, PHASE 3, STANDARD IEC; EN 60034, FFT;COOLING FAN MOTOR; TYPE; 1LE10011CB234AA4-ZUD; SERIAL NUMBER; SL 1411/1671311-00 ;DRUM TYPE ;2IL1714-1BE63 MDEXX GMBH/ DRUM SERAIL NUMBER ; A5E31354383 ; USED IN BM3 - MD- FAN ST 12, ST17,ST18, MNFR; DANIELI & CO. MNFR PART NO; N.590488.V, OEM; SIEMENS AG OEM PART NO; 2CF4634-3NB11-0KK7, SUPPL; DANIELI & CO. SUPPL PART NO; N.590488.V
766959 | MOTOR, ELECTRIC | MOTOR, ELECTRIC; POWER RATING 5.5KW/7.5HP, ELECTRICAL RATING 460VAC 60HZ, FFT; LS132S-4 5.5 KW 38MM PAR# 80100925 FOR AL-ZAMIL AHU TW8P3B-683 JBL, Mnfr; AL-ZAMIL TRADING COMPANY Mnfr Part No; 80100925, INSPECTION REQUIREMENT; MILL TEST CERTIFICATE/ MATERIAL TO BE SUPPLIED ALONG WITH MATERIAL
788632 | MOTOR, ELECTRIC | MOTOR, ELECTRIC; POWER RATING 500 KW, ELECTRICAL RATING 4KV 88A 60HZ, SPEED 1793 RPM, MOUNT IM 1001, ENCLOSURE IP55, CONNECTION LOCATION TOP, INSULATION CLASS F, PHASE 3, STANDARD EN 60034, FFT; HEIGHT; 355. DIRECTION OF ROTATION; CLOCKWISE; ACCESSORIES; 6 (2 PER PHASE) RTDS (PT100) IN THE STATOR WINDING; 1 RTD (PT 100) ON EACH BEARING SIDE; ALL RTDS, BUT 3 SLOT PT100; IN 4-WIRE DESIGN FROM TERMINAL BOX WITHOUT MONITORING EQUIPMENT; 1 SPACE HEATER (110 V SINGLE PHASE, APPR. 2 X 150 W); WIRED TO AUXILIARY TERMINAL BOX; METRIC CABLE GLANDS OUT OF METAL SHOULD BE APPLIED; ELIN CODE; 526136; TAPPED HOLE SHOULD BE PROVIDED AT BOTH DE AND NDE FOR FIXING VIBRATION SENSORS AND A HORIZONTAL SLOT SHOULD BE CUT ON THE MOTOR FAN COVER TO FACILITATE THE FIXING OF VIBRATION SENSOR AT THE DE. FOR PRODUCT COOLER DUST COLLECTION FAN - DIRECT REDUCTION PLANT MODULE E , OEM; ELIN EBG OEM Part No; HKG-535M04F2B-9, Drawing DRH.RD.9500-E4700/DOK Rev; 0, INSPECTION REQUIREMENT; MILL TEST CERTIFICATE/ MATERIAL TO BE SUPPLIED ALONG WITH MATERIAL, SHOP TEST CERTIFICATE TO BE PROVIDED WITH MOTOR
840854 | MOTOR, ELECTRIC | MOTOR, ELECTRIC; POWER RATING 560 KW, ELECTRICAL RATING 4000VAC 3PH 60HZ, SPEED 1790 RPM, MOUNT IM4011, FFT; IDENTICAL TO THE EXISTING MOTOR WITH FOLLOWING SERIAL NO. 8804000717.03, Mnfr; ABB Mnfr Part No; HXR 400 LG4
852564 | MOTOR, ELECTRIC | MOTOR, ELECTRIC; POWER RATING 6.3 KW, ELECTRICAL RATING 460VAC 10.9A 60HZ, SPEED 1755 RPM, FRAME 132S IMB3, MOUNT FOOT MOUNTING B3, ENCLOSURE IP55, CONNECTION LOCATION JUNCTION BOX, INSULATION CLASS F, CASE MATERIAL CAST IRON, CLASSIFICATION TH CL 155, PHASE 3, STANDARD CE; IEC/EN 60034, FFT; EFF2, WEIGHT; 42KG; COS 0.82, AT 60 HZ 440-480V DELTA/11.1-11.3A; AT 50HZ 400/690V DELTA/WYE, 5.5KW, 11.4/6.6A COS 0.81, 1455 RPM, 380-420/660-725V, 11.4-11.9/6.6-6.9A DELTA/WYE; USE AT HOT STRIP MILL PARSYTEC TOP SIS PURGING FAN , Mnfr; SIEMENS AG Mnfr Part No; 1LE1001-1CB03-4AA4
781702 | MOTOR, ELECTRIC | MOTOR, ELECTRIC; POWER RATING 6.6 KW, ELECTRICAL RATING 460VAC 11A 60HZ, SPEED 1730 RPM, FRAME 132S4, MOUNT IMB5, ENCLOSURE IP 55, CONNECTION LOCATION RIGHT HAND SIDE, INSULATION CLASS F, CASE MATERIAL GREY CAST IRON, PHASE 3, STANDARD DIN EN 60034-1, FFT; MOTOR SERIAL NUMBER; 154939, POWER FACTOR; 0.90, WITH PTC 160 DEG C, IA /IN =6.1, WEIGHT; 50 KG, PART OF DOUBRAVA PART NUMBER ZATE0048, COMPLETE ASSEMBLY(REXNORD) SERIAL NUMBER; RM 553411, ELECTRIC MOTOR FOR OXIDE FINES CONVEYOR (RD.142F10, MNFR NO FM022599) OF DR PLANT MODULE E, OEM; REXNORD, GERMANY OEM Part No; K21R132S4-KR OD SL TWS WE- L1, DRAWING; DRH.RD.142F10-M/DLZ-002 Rev; 0, REXNORD ; SK036-065-2A06 Rev; 0, INSPECTION REQUIREMENT; MILL TEST CERTIFICATE/ MATERIAL TO BE SUPPLIED ALONG WITH MATERIAL
902154 | MOTOR, ELECTRIC | MOTOR, ELECTRIC; POWER RATING 63 KW, ELECTRICAL RATING 460VAC DELTA 100A 60HZ, SPEED 1780 RPM, CASE MATERIAL CAST IRON, PHASE 3, FFT; FOR CMC- CGL LINE RTH AND RTS EXHAUST BLOWERS., Mnfr; ABB Mnfr Part No; M3BP250SMA4, Reference No; PRODUCT CODE; 3GBP 252 001-ADA
818278 | MOTOR, ELECTRIC | MOTOR, ELECTRIC; POWER RATING 8.6 KW, ELECTRICAL RATING 460VAC 60HZ V, SPEED 1736 RPM, FRAME CAST IRON, MOUNT FOOT MOUNTING IMB3, ENCLOSURE ICL;F, CONNECTION LOCATION JUNCTION BOX TOP POSITION, INSULATION CLASS IP55 AT 50 DEG C, CASE MATERIAL CI, CLASSIFICATION IEC 34-1, PHASE 3, STANDARD CE, FFT;OLD P/N; 3GBA132310-ADA; ELECTRICAL CONNECTION; DELTA, COS THETA;0.86, 15.0A, USE AT HSM DOWNCOILER 1 LUBRICATION MOTOR, OEM; ABB OEM PART NO; 3GBA132213-ADB, REFERENCE NO; TYPE; M2BA132M4A4, REFERENCE NO; TYPE; QU132M4AT
785828 | MOTOR, ELECTRIC | MOTOR, ELECTRIC; POWER RATING 86.3 KW, ELECTRICAL RATING 460 VAC, SPEED 1785 RPM, FRAME 280S, MOUNT IM1001; B3, ENCLOSURE IP55, CONNECTION LOCATION TOP, INSULATION CLASS F, CASE MATERIAL CAST IRON, PHASE 3, FFT; FREQUENCY 60HZ, RATED CURRENT 130 A, COOLING TYPE IC411 SELF VENTILATED METAL FAN, AMBIENT TEMPERATURE -20 TO +55 DEG C, COLOR RAL 5012 (LIGHT BLUE), MOTOR PROTECTION 3 PTC THERMISTORS, CONNECTION DELTA, WEIGHT 596 KG, DIRECTION OF ROTATION; CLOCKWISE, TYPICAL S/N 6C0103, ELIN MATERIAL # 570335, DR-PLANT MODULE "E" BURDEN FEEDER WATER RECIRCULATION PUMP, OEM; ABB MOTOR OEM Part No; UNK, OEM; SIEMENS LIMITED OEM Part No; UNK, OEM; ELIN EBG OEM Part No; EC2-28S04X, DRAWING; 9636234 ELIN Rev; 0, DRH.RD.9500-E9000/MKL Rev; 0, DRH.RD.9582-E4900/DOK-031/032 Rev; 0, Tag/Equip No; RD823PU06A/B-M001, INSPECTION REQUIREMENT; MILL TEST CERTIFICATE/ MATERIAL TO BE SUPPLIED ALONG WITH MATERIAL
781348 | MOTOR, ELECTRIC | MOTOR, ELECTRIC; POWER RATING 90 KW, ELECTRICAL RATING 460VAC 144A 60HZ, SPEED 888 RPM, FRAME 315L, MOUNT IMB3, ENCLOSURE IP55, CONNECTION LOCATION TOP, INSULATION CLASS F UTILIZED TO B, CASE MATERIAL GREY CAST IRON, CLASSIFICATION S1, PHASE 3, STANDARD IEC, DIN, ISO, VDE, EN, FFT;ELECTRICAL CONNECTION; DELTA; RATED TORQUE; 967.9NM, AMBIENT TEMPERATURE -20 TO +60 DEG.C,TERMINAL BOX; GT620, "Z"CODE A11 - 3 PTC THERMISTORS FOR TRIPPING, H61 -SEPERATELY DRIVEN FAN 2CW2 AND PULSE GENERATOR 1XP8 001-1, K26 - SPECIAL PAINT WORK RAL 7030 STONE GREY, L1Y - SPECIAL VOLTAGE AND NON STANDARD WINDING, L27 - BEARING CATRIDGE INSULATED NDE, B02 - FACTORY TEST IN ACC. EN10204, Y82;EXTRA RATING PLATE, K26 - SPECIAL PAINT WORK RAL 7030 STONE GREY, K35; METAL EXTERNAL FAN, L36; SHEET METAL FAN COVER, DANIELI REF; ITEM NO.3 SPEC TECN 268260-JC01-E9000-ES542 FOR PEEL BAR DRIVE, HADEED JOB 268080 AND 268260 DA004130, TYPICAL SER.NO. UC 0702/015857601; FOR 1LE1501 ; M1Y=3AC 60HZ+/-2% 460VD+/-10% 90KW., OEM; SIEMENS AG OEM PART NO; 1LE1501-3AD59-0AB4-Z B02+F70+F74+G01+L51+M1Y+S10+Y82, MNFR; SIEMENS AG MNFR PART NO; 1LG4 317-8AB90-Z=L1Y+A11+L27+B02+H61+Y82+K26+K35+L36, SUPPL; DANIELI AUTOMATION SUPPL PART NO; DA003985, INSPECTION REQUIREMENT; MILL TEST CERTIFICATE/ MATERIAL TO BE SUPPLIED ALONG WITH MATERIAL
881778 | MOTOR, ELECTRIC | MOTOR, ELECTRIC; SPEED 3000 RPM, MOUNT IM B5, FFT; SYNCHRONOUS SERVMOTOR 1FT6, 65 NM, 100 K, VPP 2048 P/REV (ENCODER I-2048); FEED MOTOR FOR SPINDLE AXIAL TRAVEL W AXIS AND SPINDLE AXIAL TRAVEL W AXIS, Mnfr; SIEMENS AG Mnfr Part No; 1FT61058SF711AG1
886441 | MOTOR, ELECTRIC | MOTOR, ELECTRIC; STANDARD CE, FFT; M36 TYPE; B WITH SERIAL NUMBER; 24300=1L052AB11280066, COMPONENTS FOR ROBOT SYSTEM; 3HAC6671-1 WITH S/N; 44-27645, WITH PRODUCTION ORDER; 10115950, SALES ORDER; 1507520, ROBOT PROD. SE; TYPE S4CPLUS M2000, USE AT HOT STRIP MILL DC2 NUMTEC MARKING MACHINE., Mnfr; NUMTEC INTERSTAHL ANLAGENBAU GMBH Mnfr Part No; 3HAC17336-1, Suppl; NUMTEC INTERSTAHL ANLAGENBAU GMBH Suppl P/N; 3HAC17336-1
886444 | MOTOR, ELECTRIC | MOTOR, ELECTRIC; STANDARD CE, FFT; UNIT AX6, WITH SERIAL NUMBER; SEROP=0105657, COMPONENTS FOR ROBOT SYSTEM; 3HAC6671-1 WITH S/N; 44-27645, WITH PRODUCTION ORDER; 10115950, SALES ORDER; 1507520, ROBOT PROD. SE; TYPE S4CPLUS M2000, USE AT HOT STRIP MILL DC2 NUMTEC MARKING MACHINE., Mnfr; NUMTEC INTERSTAHL ANLAGENBAU GMBH Mnfr Part No; 3HAC021728-001, Mnfr; NUMTEC INTERSTAHL ANLAGENBAU GMBH Mnfr Part No; 3HAC17394-1, Suppl; NUMTEC INTERSTAHL ANLAGENBAU GMBH Suppl Part No; 3HAC17394-1
886443 | MOTOR, ELECTRIC | MOTOR, ELECTRIC; STANDARD CE, FFT; UNIT WITH SERIAL NUMBER;SEROP=0105542, COMPONENTS FOR ROBOT SYSTEM; 3HAC6671-1 WITH S/N; 44-27645, WITH PRODUCTION ORDER; 10115950, SALES ORDER; 1507520, ROBOT PROD. SE; TYPE S4CPLUS M2000, USE AT HOT STRIP MILL DC2 NUMTEC MARKING MACHINE., Mnfr; NUMTEC INTERSTAHL ANLAGENBAU GMBH Mnfr Part No; 3HAC021726-001, Mnfr; NUMTEC INTERSTAHL ANLAGENBAU GMBH Mnfr Part No; 3HAC17392-1, Suppl; NUMTEC INTERSTAHL ANLAGENBAU GMBH Suppl Part No; 3HAC17392-1
895693 | MOTOR, GEARED | MOTOR, GEARED; POWER RATING 0.12 KW, ELECTRICAL RATING 460VAC 60HZ, FFT;PROTECTION; IP 65, WORKING SHAFT SPEED; 18 RPM, APPLICATION; PORT OXIDE, Y30-01-SAMPLING UNIT, MNFR; SEW-EURODRIVE MNFR PART NO; W20 DR63S4, SERIAL NO; 01.1142215801.0001X06 MNFR; SEW-EURODRIVE B.V
517803 | MOTOR, GEARED | MOTOR, GEARED; POWER RATING 0.36-1.44 KW, ELECTRICAL RATING 460VAC 60HZ, PHASE 3, ENCLOSURE IP55, FFT; GEARED MOTOR DETAILS; TYPE ; 8/2F23/100.421; INSULATION CLASS F; MOTOR WITH COUPLING; WINDING DRIVE SHAFT; LEFT; NO; 00149; TRAVEL DRIVE; SERIES; 0178545; AMBIENT TEMP; +70 DEG C; TORQUE; 6.1 NM; WINDING PROTECTION; WITH PTC THERMISTOR DETECTOR; FOR HOIST; GEARED MOTOR; FU-C 4812 233-1; HOIST TYPE AS 6050-24 2/1 L3; SERIAL NO; 5605066 TYPE; AS 6050-24 4/2-1 L4; PAINT; EPOXY RESIN 160 MY COLOUR RAL 6018; YELLOW-GREEN; FOR TRAVEL DRIVE UNIT; TYPE; FU C4812233 FPF-CRANES; OLD VERSION GEARED MOTOR FOR 10T HOIST TRAVEL DRIVE UNIT OF SE 21-CB1 & SE 21-CB2, Suppl; R.STAHL GMBH Suppl Part No; 8/2F23/100.421
772546 | MOTOR, GEARED | MOTOR, GEARED; POWER RATING 0.55 KW, GEARBOX TYPE HELICAL, SHAFT DIA 30 MM, FFT; GST06-2 M VCK 071C42BR06N, NO. OF STAGES 2, WITH MOUNTING FLANGE FOR IEC STANDARD MOTORS, OUTPUT DESIGN; SOLID SHAFT, HOUSING; PITCH CIRCLE WITH CENTERING, OUTPUT; FLANGE (WITH THROUGH HOLE BORES), MOTOR FRAME SIZE 071 DRIVING FRAME, BOM 1401, NUMTEC IDENT#016470 MARKING TYPE; MP-70/1/F, COMMISSION; MP-573, VERSION; F - FLOOR VERSION WITH BASE FRAME, FOR SPFP SLAB CASTER#2 METAL POWDER MARKING MACHINE, OEM; LENZE OEM Part No; GST06-2 M VCK 071C4, DRAWING; 1C4.CB.3535-M1000/STL-000/1402 Rev; 0, 1C4.CB.3535-M1000/ZSZ-001 Rev; 0, INSPECTION REQUIREMENT; MILL TEST CERTIFICATE/ MATERIAL TO BE SUPPLIED ALONG WITH MATERIAL
895661 | MOTOR, GEARED | MOTOR, GEARED; POWER RATING 1.1 KW, ELECTRICAL RATING 460VAC 50HZ, OUTPUT SPEED 1680 RPM, FFT;RUNNING SHAFT SPEED 1680 RPM, PROTECTION; IP 65 APPLICATION; PORT OXIDE, Y30-01-SAMPLING UNIT, MNFR; SEW-EURODRIVE MNFR PART NO; SF67 DRS80M4, SERIAL NO; 01.1138922601.0001X06 MNFR; SEW-EURODRIVE B.V
781841 | MOTOR, GEARED | MOTOR, GEARED; POWER RATING 22 KW, ELECTRICAL RATING 460VAC 42.5A 60 HZ, PHASE 3, OUTPUT SPEED 79.23 RPM, RATIO N1=1770MIN-1, GEARBOX TYPE HELICAL BEVEL, SHAFT DIA 60 MM, ENCLOSURE IP 55, STANDARD DIN EN 60034-1, FFT;COMPLETE ASSEMBLY(REXNORD) SERIAL NUMBER; RM 553403, GEARBOX MAKE; HANSEN, GEAR BOX SERIAL NUMBER; 553403/001-05, IM - R-1, GEARBOX OUTPUT SHAFT; RIGHT HAND SIDE, MOTOR DETAILS; MOTOR SERIAL NUMBER; 154942, 4 POLE, POWER FACTOR; 0.83, DUTY TYPE; S1, FLANGE; REXNORD S 235, SHAFT END -DS ; REXNORD Z 28, BEARING DE- 6310 C3, NDE- 6310 C3, MOTOR WEIGHT; 170 KG, DOUBRAVA PART NUMBER ZATE0052, COMPLETE DRIVE UNIT WITH OUTPUT COUPLING FOR PRODUCT TRANSFER CONVEYOR 1 (RD.432F20, MNFR NO FM001183) OF DR PLANT MODULE E, OEM; REXNORD-STEPHAN GMH & CO. KG OEM PART NO; SKZN56C-22.4-K21R180L4-R1, DRAWING DRH.RD.432F20-M/DLZ-003 REV; 0, DRAWING REXNORD ; 01475 - 050-1A04 REV; 0, INSPECTION REQUIREMENT; PRODUCT CERTIFICATE 2.2 TO BE SUPPLIED ALONG WITH MATERIAL
798418 | MOTOR, GEARED | MOTOR, GEARED; POWER RATING 230/460VAC 1.94/3.88A 0.75KW 60HZ KW, RATIO 5;21, GEARBOX TYPE 172 80LH/4, FFT; 80LH/4; 1750RPM; FRAME; 80L; INSULATION CLASS; F; MAX TORQUE; 00180 IN LB, MOTOR GEARED, MOD. SK 172 F - 80 LH/4 AS PER YOUR SPECS AND AS REPLACEMENT TO EXISTING S(N 80033.30271, Mnfr; CHEMINEER INC Mnfr Part No; Z62011-001P, Mnfr; NORD GEAR CORPORATION Mnfr Part No; SK 172 F - 80 LH/4, Mnfr; NORD GEAR CORPORATION Mnfr Part No; SK 80LH/4, Suppl; JQ AMERICAN CORPORATION Suppl Part No; UNK, Serial No; 80033303271" Mnfr; NORD GEAR CORPORATION
788203 | MOTOR, GEARED | MOTOR, GEARED; POWER RATING 3000 KW, ELECTRICAL RATING 460VAC 6.35A 60HZ, PHASE 3, OUTPUT SPEED 1700 RPM, CLASSIFICATION F, MOUNT FOOT, ENCLOSURE IP 55, STANDARD EN 60034 (H), FFT;CONNECTION; DELTA; COS THETA 0.80; CAN BE CONNECTED ALSO WITH 50HZ, 400/690VAC DELTA/WYE, 6.54/3.78A, 3.0KW, 1415RPM; COMPLETE WITH GEAR TYPE; 25XF-100L/40, GEAR NO. 7/1005317770.00002; USE AT HOT STRIP MILL ROLL GAP LUBRICATION SYSTEM., MNFR; NORD GEAR CORPORATION MNFR PART NO; SK25XF-100AH/4, REFERENCE NO; 25XF-100L/40, SERIAL NO; 35512001/0435 MNFR; NORD GEAR CORPORATION, REFERENCE NO; TYPE; EFF2, INSPECTION REQUIREMENT; MILL TEST CERTIFICATE/ MATERIAL TO BE SUPPLIED ALONG WITH MATERIAL
901466 | MOTOR, GEARED | MOTOR, GEARED; POWER RATING 6.6/26.4 KW, ELECTRICAL RATING 440-480VAC 14.5/44A 60HZ, PHASE 3, FFT; WITH GEARBOX; COMPLETE ASSEMBLY FOR CCP SPRAY COOLING TOWER A82221CT1A/BTYPE ZK128-G18OLP8/4W; FLENDER TUBINGEN MOTOR DETAILS; 3MOT 08A TP65; NO. 0293562/02; ZK128-G18OLP8/4W; Y/YY; N1-880/177 OMIN; N2-184/368 MIN; COS 0.67/0.87; IS.CL.F EN60034 BF.V1; OIL CLP PG VG220 18.5L, Mnfr; FLENDER Mnfr Part No; ZK128-G18OLP8, Suppl; VAI Suppl P/N; ZK128-G18OLP8
781853 | MOTOR, GEARED | MOTOR, GEARED; POWER RATING 9.0 KW, ELECTRICAL RATING 460VAC 14.73A 60 HZ, PHASE 3, OUTPUT SPEED 93.97 RPM, RATIO 1730;18.41, GEARBOX TYPE HELICAL BEVEL, ENCLOSURE IP 55, STANDARD DIN EN 60034, FFT;COMPLETE ASSEMBLY(REXNORD) SERIAL NUMBER; RM 566751, GEARBOX MAKE; HANSEN, SERIAL NUMBER; 566751/001-06, T2; 730NM, GEARBOX OUTPUT SHAFT; LEFT HAND SIDE, MOTOR DETAILS; MAKE; HEW, HEW ARTICLE NUMBER; T 132-0004, CERTIFICATE NO.; PTB 99 ATEX 1114, MOTOR NUMBER; 7910, CODE; 112G EEX DE 11C T4, IA / IN ; 6.2, NUMBER OF POLE; 4, POWER FACTOR; 0.86, DUTY CLASS; S1, PTC; DIN 44081 -3 X 145 DEG C, DOUBRAVA PART NUMBER ZATE0055, COMPLETE DRIVE UNIT WITH OUTPUT COUPLING FOR BIN FEED CONVEYOR (RD.443F01, MNFR NO FM001186) OF DR PLANT MODULE E, OEM; REXNORD-STEPHAN GMH & CO. KG OEM PART NO; SKZN36C-18-U-FDEX132M4-L-1, DRAWING DRH.RD.443F01-M/DLZ-002 REV; 0, DRAWING REXNORD ; SK036-067-2A02 REV; 0, INSPECTION REQUIREMENT; PRODUCT CERTIFICATE 2.2 TO BE SUPPLIED ALONG WITH MATERIAL
782507 | MOTOR, HYDRAULIC | MOTOR, HYDRAULIC; SPEED 10-1230 RPM, FFT; MOTOR TYPE ; OMP 50 WITH DUAL RELIEF VALVE; ARTICAL; 151-0610; DUAL RELIEF VALVE TYPE; VAE 06/E3-FS; MOUNTING; TWO HOLE FLANGE; PORT SIZE; G ½ INCH BSP; MOTOR SHAFT; CYLINDRICAL; 25MM DIAMETER ; INLET MAX. PRESSURE (CONTINUOUS); 140 BAR; INLET PRESSURE (INTERMITTENT); 172 BAR; OPERATING TEMPERATURE; -30 TO 80 DEG. C; OPERATING SPEED RANGE; 10-1230 RPM; POWER (CONTINUOUS) MAX.; 10 KW ; DISPLACEMENT;48.6 CUBIC CM PER REVOLUTION; HYDRAULIC OIL TYPE; HLP MINERAL OIL TO DIN 51524 PART 2 ; HYDRAULIC OIL VISCOSITY; 46 cSt (MM SQ/SECOND); TORQUE (CONT.); 93 Nm; FOR CSL- STRIP SHUTTLE RACK RAISE / LOWER, Mnfr; SAUER-DANFOSS Mnfr Part No; OMP-050 S.8+VAE 06/E3-FS, Drawing HAF.KK6.36225-M0000/ZSZ-000 Rev; A Item No; POS. 2017, 2018
792761 | MOTOR, HYDRAULIC | MOTOR, HYDRAULIC; TYPE AXIAL PISTON, INPUT 110 BAR, OUTPUT 13000 NM, SPEED 242.5 RPM, FFT; USED IN HSM FINISHING MILL STANDS; F1-F6; ENTRY SIDE GUIDE HEIGHT ADJUSTMENT DEVICE, OEM; SMS-DEMAG OEM Part No; 50039219.05.18.01, Mnfr; BOSCH REXROTH GROUP Mnfr Part No; A2FM 56/ 61-WV ZB 016, DRAWING; HAD.WB1.22363-M0001/ZSZ-000 Rev; 0, MANDRG; SMS-Z 00846760 Rev; 0, Model/Machine No; IPC 90-3254-134.74-04-HO Mnfr; LOHMANN+STOLTERFOHT
829251 | MOTOR, HYDRAULIC | MOTOR, HYDRAULIC; TYPE OMSS, SPEED 65 RPM, FFT; TECHNICAL DATA; MOTOR SPEED- 65 RPM (MAX. 1200 RPM); OPER PRESSURE- 120 BAR, (140 BAR MAX); DIRECTION OF ROTATION- LEFT/RIGHT; DISPLACEMENT- 66 CM³/R; FLOW VOLUME- 43 L/MIN; MOTOR TORQUE AT 120 BAR- 114 NM; TO BE SUPPLIED WITH VITON SEALS FOR HIGHER TEMPERATUR APPLICATIONS; USED IN CRADLE ROLL FOR EYE STAPPING MACHINE OF COIL HANDLING AND STORAGE AREA IN HOT STRIP MILL., OEM; VAI OEM Part No; OMSS 80/ 90A.WC21.35156B00-M1401, Mnfr; DANFOSS BAUER GMBH Mnfr Part No; OMSS 80 / 151 F 0535-2/ VITON SEALS, DRAWING; 90A.WC21.35156B00-M1401/ZSZ Rev; 0, Serial No; 151F0535-2 / 110803N155A Mnfr; DANFOSS BAUER GMBH, INSPECTION REQUIREMENT; PERFORMANCE TEST CERTIFICATE TO BE PROVIDED ALONG WITH THE MATERIAL
910394 | MOTOR, HYDRAULIC | MOTOR, HYDRAULIC; TYPE WITHOUT ELECTRICAL UNIT, FFT; USED IN HOT SKINPASS MILL PAY OFF REEL AND TENSION REELS DRIVE, BRAKE CALIPER . MOTOR RATINGS- 400 V, 50 HZ, PRESSURE RATING -270 BAR., OEM; STROMAG INC OEM Part No; 1TSA-705/ POS # 29, Mnfr; HYDAC Mnfr Part No; 945V36730, Model/Machine No; BRAKE-CALIPER; 1TSA-705 Mnfr; STROMAG INC, Reference No; 945 -30530 Mnfr; STROMAG INC
788566 | O RING | O-RING; APPLICATION AIR INLET AND EXHAUST, FFT; FOR CATERPILLAR DUMP TRUCK, Mnfr; CATERPILLAR INC Mnfr Part No; 4L8337, Suppl; ZAHID TRACTOR & HEAVY MACHINERY CO. LTD. Suppl P/N; UNK, Model/Machine No; 769D Mnfr; CATERPILLAR INC, Serial No; 5TR 00377 Mnfr; CATERPILLAR INC, Tag/Equip No; 340003050, MD30 Mnfr; CATERPILLAR INC, 340003051, MD31 Mnfr; CATERPILLAR INC
7150479 | O RING | O-RING; APPLICATION COOLING SYSTEM, FFT; TYPE; SEAL; FOR CATERPILLAR DIESEL ENGINE EMERGENCY FIRE PUMP, Mnfr; CATERPILLAR INC Mnfr Part No; 109-0076, Suppl; ZAHID TRACTOR & HEAVY MACHINERY CO. LTD. Suppl P/N; UNK, CATALOGUE; PAGE NO. 470; 473 Rev; 0 Item; NO. 2; 20, Model/Machine No; 3406 Mnfr; CATERPILLAR INC, Serial No; 6TB18630 Mnfr; CATERPILLAR INC, Tag/Equip No; ME35 Mnfr; CATERPILLAR INC
7145944 | O RING | O-RING; APPLICATION ENGINE, FFT; FOR KAMAG SLAB CARRIER, Mnfr; CATERPILLAR INC Mnfr Part No; 1198784, Suppl; ZAHID TRACTOR & HEAVY MACHINERY CO. LTD. Suppl P/N; UNK, CATALOGUE; PAGE NO. 456 Rev; 0 Item; NO. 2, Model/Machine No; 3702-HM1-70 Mnfr; KAMAG TRANSPORTTECHNIK GMBH & CO, ENGINE C-10 Mnfr; CATERPILLAR INC, Reference No; 1915392 Mnfr; CATERPILLAR INC, Serial No; 81-01541 Mnfr; KAMAG TRANSPORTTECHNIK GMBH & CO, ENGINE BCX02682 Mnfr; CATERPILLAR INC, Tag/Equip No; MSLAB02 Mnfr; KAMAG TRANSPORTTECHNIK GMBH & CO
7159525 | O RING | O-RING; APPLICATION ENGINE, FFT; TYPE; SEAL; FOR CATERPILLAR DUMP TRUCK, Mnfr; CATERPILLAR INC Mnfr Part No; 1128186, Suppl; ZAHID TRACTOR & HEAVY MACHINERY CO. LTD. Suppl P/N; UNK, CATALOGUE; PAGE NO. 81 Rev; 0 Item; NO. 12, Model/Machine No; 769D Mnfr; CATERPILLAR INC, ENGINE 3408 Mnfr; CATERPILLAR INC, Reference No; ARRGT NO. 123-0206 Mnfr; CATERPILLAR INC, Serial No; 5TR00377 Mnfr; CATERPILLAR INC, ENGINE 99C01230 Mnfr; CATERPILLAR INC, Tag/Equip No; MD30 Mnfr; CATERPILLAR INC
7159494 | O RING | O-RING; APPLICATION ENGINE, FFT; TYPE; SEAL; FOR CATERPILLAR DUMP TRUCK, Mnfr; CATERPILLAR INC Mnfr Part No; 5P8940, Suppl; ZAHID TRACTOR & HEAVY MACHINERY CO. LTD. Suppl P/N; UNK, CATALOGUE; PAGE NO. 28 Rev; 0 Item; NO. 4, Model/Machine No; 769D Mnfr; CATERPILLAR INC, ENGINE 3408 Mnfr; CATERPILLAR INC, Reference No; ARRGT NO. 123-0206 Mnfr; CATERPILLAR INC, Serial No; 5TR00377 Mnfr; CATERPILLAR INC, ENGINE 99C01230 Mnfr; CATERPILLAR INC, Tag/Equip No; MD30 Mnfr; CATERPILLAR INC
7156244 | O RING | O-RING; APPLICATION ENGINE, FFT; TYPE; SEAL; FOR CATERPILLAR WHEEL LOADER, Mnfr; CATERPILLAR INC Mnfr Part No; 016-8561, Suppl; ZAHID TRACTOR & HEAVY MACHINERY CO. LTD. Suppl P/N; UNK, CATALOGUE; PAGE NO. 22 Rev; 0 Item; NO. 23, Model/Machine No; ENGINE 3408 Mnfr; CATERPILLAR INC, 988F SERIES II Mnfr; CATERPILLAR INC, Serial No; ENGINE 99C07126 Mnfr; CATERPILLAR INC, 2ZR01115 Mnfr; CATERPILLAR INC, Tag/Equip No; ML49 Mnfr; CATERPILLAR INC
7150014 | O RING | O-RING; APPLICATION ENGINE, FFT; TYPE; SEAL; FOR CATERPILLAR WHEEL LOADER, Mnfr; CATERPILLAR INC Mnfr Part No; 114-4427, Suppl; ZAHID TRACTOR & HEAVY MACHINERY CO. LTD. Suppl P/N; UNK, CATALOGUE; PAGE NO. 60 Rev; 0 Item; NO. 12, Model/Machine No; 988F SERIES II, ENGINE 3408, Serial No; 2ZR01115, ENGINE 99C03104, Tag/Equip No; ML49
7150012 | O RING | O-RING; APPLICATION ENGINE, FFT; TYPE; SEAL; FOR CATERPILLAR WHEEL LOADER, Mnfr; CATERPILLAR INC Mnfr Part No; 122-3772, Suppl; ZAHID TRACTOR & HEAVY MACHINERY CO. LTD. Suppl P/N; UNK, CATALOGUE; PAGE NO. 30 Rev; 0 Item; NO. 25, Model/Machine No; 988F SERIES II, ENGINE 3408, Serial No; 2ZR01115, ENGINE 99C03104, Tag/Equip No; ML49
7150016 | O RING | O-RING; APPLICATION ENGINE, FFT; TYPE; SEAL; FOR CATERPILLAR WHEEL LOADER, Mnfr; CATERPILLAR INC Mnfr Part No; 152-2938, Suppl; ZAHID TRACTOR & HEAVY MACHINERY CO. LTD. Suppl P/N; UNK, CATALOGUE; PAGE NO. 138 Rev; 0 Item; NO. 12, Model/Machine No; 988F SERIES II, ENGINE 3408, Serial No; 2ZR01115, ENGINE 99C03104, Tag/Equip No; ML49
7150017 | O RING | O-RING; APPLICATION ENGINE, FFT; TYPE; SEAL; FOR CATERPILLAR WHEEL LOADER, Mnfr; CATERPILLAR INC Mnfr Part No; 152-2939, Suppl; ZAHID TRACTOR & HEAVY MACHINERY CO. LTD. Suppl P/N; UNK, CATALOGUE; PAGE NO. 138 Rev; 0 Item; NO. 11, Model/Machine No; 988F SERIES II, ENGINE 3408, Serial No; 2ZR01115, ENGINE 99C03104, Tag/Equip No; ML49
7159207 | O RING | O-RING; APPLICATION ENGINE, FFT; TYPE; SEAL; FOR CATERPILLAR WHEEL LOADER, Mnfr; CATERPILLAR INC Mnfr Part No; 3H1461, Suppl; ZAHID TRACTOR & HEAVY MACHINERY CO. LTD. Suppl P/N; UNK, CATALOGUE; PAGE NO. 39 Rev; 0 Item; NO. 12A, Model/Machine No; 966D Mnfr; CATERPILLAR INC, ENGINE 3306D1 Mnfr; CATERPILLAR INC, Reference No; ENGINE ARRGNT NO.; 6C2471VD0 Mnfr; CATERPILLAR INC, Serial No; 3XJ00980 Mnfr; CATERPILLAR INC, ENGINE 13Z17042 Mnfr; CATERPILLAR INC, Tag/Equip No; ML23 Mnfr; CATERPILLAR INC
7150018 | O RING | O-RING; APPLICATION ENGINE, FFT; TYPE; SEAL; FOR CATERPILLAR WHEEL LOADER, Mnfr; CATERPILLAR INC Mnfr Part No; 6V-8676, Suppl; ZAHID TRACTOR & HEAVY MACHINERY CO. LTD. Suppl P/N; UNK, CATALOGUE; PAGE NO. 161 Rev; 0 Item; NO. 11, Model/Machine No; 988F SERIES II, ENGINE 3408, Serial No; ENGINE 99C03104, 2ZR01115, Tag/Equip No; ML49
7151152 | O RING | O-RING; APPLICATION ENGINE, FFT; TYPE; SEAL; FOR KAMAG BASKET CARRIER, Mnfr; CATERPILLAR INC Mnfr Part No; 2N5243, Suppl; ZAHID TRACTOR & HEAVY MACHINERY CO. LTD. Suppl P/N; UNK, CATALOGUE; PAGE NO. 310 Rev; 0 Item; NO. 11, Model/Machine No; 3503 HM1/150, ENGINE C-10, Reference No; FAMILY 5CPXL 10.3 ESK, ARRANGEMENT 1915392, Serial No; 10622, ENGINE BCX03216, Tag/Equip No; MK09
7126899 | O RING | O-RING; APPLICATION HYDRAULIC CONTROL VALVE, FFT; FOR CATERPILLAR BACKHOE; WHEEL LOADER , Mnfr; CATERPILLAR INC Mnfr Part No; 7J0204, CATALOGUE; PAGE NO. 215.01; 218.03 Rev; 0 Item; NO. 7; 8; 5, Model/Machine No; 416 SERIES II; IT-18B Mnfr; CATERPILLAR INC, Serial No; 5PC12792; 1DF01347 Mnfr; CATERPILLAR INC, Tag/Equip No; ML30; ML34 Mnfr; CATERPILLAR INC
919147 | O RING | O-RING; APPLICATION IMPELLER, FFT; FOR MODULE D SILO SCRUBBER PUMP 41024-1/2; PUMP MODEL 3/2 DD-HH WITH EXPELLER SEAL, Mnfr; WARMAN PUMP Mnfr Part No; F064S10, Doc; UNK Rev; 0 Item; NO. 50
798780 | O RING | O-RING; APPLICATION IMPELLER, FFT; FOR SLURRY RECIRCULATION PUMP; TYPE; 2/1.5B-AH; OF DR PLANT; MODULE-E, OEM; WEIR WARMAN LTD. OEM Part No; B217510, Suppl; VOEST ALPINE IND. (VAI) GMBH Suppl P/N; UNK, DRAWING; WEIR-AH215B-CCR-A1 Rev; 0, Serial No; WP39369/70, Tag/Equip No; 821PU11A & B
906220 | O RING | O-RING; APPLICATION LABYRINTH SEAL; INBD ROT, FFT; PUMP MODEL; 3410S; PUMP SIZE; 3 X 4-10, 4 X 6 -13 AND 8 X 10-12; CONSTRUCTION; SS 316 AND AI; FOR PROCESS COOLING WATER; REACTOR COOLING AND REFORMED GAS/WATER CIRCULATION WATER PUMP; FOR DR PLANT MODULE-D, Mnfr; GOULDS PUMPS, INC. (ITT INDUSTRIES) Mnfr Part No; C02495A1285304, Doc; UNK Rev; 0 Item; NO. 497H, Model/Machine No; 41016, 41070, 41074-1/2, Serial No; 229C150.1-2, 229C599
7127988 | O RING | O-RING; APPLICATION PLUG, FFT; APLC; GENERAL REPAIR; FOR CATERPILLAR FORKLIFT , Mnfr; CATERPILLAR INC Mnfr Part No; 9S4191, Suppl; ZAHID TRACTOR & HEAVY MACHINERY CO. LTD. Suppl P/N; UNK, CATALOGUE; PAGE NO. 8.01.03 Rev; 0 Item; NO. 4, Model/Machine No; 40DSA--D Mnfr; CATERPILLAR INC, Serial No; 5AC03390 Mnfr; CATERPILLAR INC, Tag/Equip No; MF48 Mnfr; CATERPILLAR INC
919155 | O RING | O-RING; APPLICATION STUFFING BOX, FFT; FOR MODULE D SILO SCRUBBER PUMP 41024-1/2; PUMP MODEL 3/2 DD-HH WITH EXPELLER SEAL, Mnfr; WARMAN PUMP Mnfr Part No; 35T405N282, Doc; UNK Rev; 0 Item; NO.55
7128525 | O RING | O-RING; APPLICATION TORQUE CONVERTER/ TRANSMSSION, FFT; TYPE; OIL BAFFLE; FOR KAMAG TRANSPORTER, Mnfr; KAMAG TRANSPORTTECHNIK GMBH & CO Mnfr Part No; 76K280, CATALOGUE; PAGE NO. 5 Rev; 0 Item; NO. 98, Model/Machine No; 3503HM1/150 Mnfr; KAMAG TRANSPORTTECHNIK GMBH & CO, Serial No; CHASSIS NO; 81-01218 Mnfr; KAMAG TRANSPORTTECHNIK GMBH & CO, Tag/Equip No; MK06 Mnfr; KAMAG TRANSPORTTECHNIK GMBH & CO
919928 | O RING | O-RING; APPLICATION WHEEL LOADER, FFT; TYPE; POWER TRAIN TRANSMISSION, Mnfr; CATERPILLAR INC Mnfr Part No; 2K8257, Catalogue No; PAGE NO. 123 REV. 0 ITEM NO. 14, For Tag/Equip No; ML48, ML49, ML50, Equip/Tag Model No; 988F SERIES II, Equip/Tag Serial No; 2ZR01116, 2ZR01113, 2ZR01115
880837 | O RING | O-RING; INSIDE DIAMETER 10 MM, WIDTH 6 MM, APPLICATION EXTRACTION DEVICE, FFT; TYPE; REPAIR KIT; FOR EXTRACTION DEVICE WS450 X 6000 CNC 87730-111/04, Mnfr; HERKULES Mnfr Part No; 1005798, Drawing 90A.WC21.61410-W1014/ZSZ Rev; 0 Item No; 005798
790234 | O RING | O-RING; INSIDE DIAMETER 106 MM, WIDTH 5 MM, MATERIAL NBR, SHORE HARDNESS 80, APPLICATION SUBMERSIBLE PUMP, FFT; PARTS FOR SUBMERSIBLE PUMP TYPE; AMAREX KRT K100-401/504WG-320, DR PLANT MODULE E, OEM; KSB COMPANY OEM Part No; 00370151, Reference No; KSB WORK NO; 9970941355 001500, Serial No; 0-000-210237, Tag/Equip No; 862PU02 - 862PU06
7110094 | O RING | O-RING; INSIDE DIAMETER 11 MM, WIDTH 2 MM, MATERIAL NBR, SHORE HARDNESS 70, APPLICATION SP-FP LAB SPECTRO MACHINE, Mnfr; THERMO ELECTRON CORPORATION, USA Mnfr Part No; AA20057, Reference No; TARIFF NO. 4016.9300
796503 | O RING | O-RING; INSIDE DIAMETER 15 X 3, FFT; MOULD INSERT WIDE SIDE ASSEMBLY., Mnfr; VOEST ALPINE IND. (VAI) GMBH Mnfr Part No; 8762, DRAWING; 1C4.CB.2512-M2000/STL-001 Rev; 0
763889 | O RING | O-RING; INSIDE DIAMETER 20 MM, WIDTH 4 MM, MATERIAL VITON, SHORE HARDNESS 75, FFT; FOR SPFP SLAB CASTER#2 BOW SEGMENT 1-5 DRIVEN ROLLER ? 250 I-STAR, BOM 8751 ; ROLLER ? 300 / IDLER (TYP I-STAR) - 'IDLER ROLLER ? 300, BOM 8761 ; STRAND GUIDE (ROLLERS) - 'ROLLER ? 300 / DRIVEN (TYP I-STAR), BOM 8761, OEM; ALAA IND. EQPT. FACTORY OEM Part No; 20 X 4 MM, DRAWING; 1C4.CB.2623.M2500/ZSZ-001 Rev; 0, 1C4.CB.263A2.M3000/ZSZ-001 Rev; 0, 1C4.CB.263A3.M3000/ZSZ-001 Rev; 0
913560 | O RING | O-RING; INSIDE DIAMETER 20.3 MM, WIDTH 2.4 MM, MATERIAL VITON (COLOR-BROWN), STANDARD DIN 3770, FFT; USED IN WELD NIPPLE; FOR TUBE OD 25 MM; IN HSM HYD SYSTEM, Mnfr; AL-IMAN FACTORIES Mnfr Part No; IORG 0020V7024003, Mnfr; ALAA INDUSTRIAL EQUIPMENT FACTORY Mnfr Part No; DIN 3770/ 20.3 X 2.4/ VITON
763884 | O RING | O-RING; INSIDE DIAMETER 22 MM, WIDTH 4 MM, MATERIAL VITON, SHORE HARDNESS 75, FFT; FOR SPFP SLAB CASTER#2 BOW SEGMENT 1-5 IDLER ROLLER ? 230 I-STAR; BOM 8751, OEM; ALAA IND. EQPT. FACTORY OEM Part No; 22 X 4 MM, DRAWING; 1C4.CB.2622-M2300ZSZ-001 Rev; 0
785963 | O RING | O-RING; INSIDE DIAMETER 23.47 MM, WIDTH 2.62 MM, MATERIAL VITON, APPLICATION KOH PUMP, FFT; FOR KOH PUMP HYDROGEN PLANT FPF, Mnfr; AL-IMAN FACTORIES Mnfr Part No; UNK, Tag/Equip No; 310079205
795513 | O RING | O-RING; INSIDE DIAMETER 240 MM, WIDTH 4 MM, MATERIAL NBR 872, SHORE HARDNESS 72, FFT; P/N; E 0123, PARTS FOR AERZENER COMPRESSOR GEARBOX P/N; H1SH 13_3 / S/N; 4229864-100-1-1, SEAL GAS COMPRESSOR (263C20), DR PLANT MODULE E, OEM; FLENDER BOCHOLT,GERMANY OEM Part No; 306514, MNFR DRG; FLENDER DRAWING NO. 6117202 Rev; 0
913566 | O RING | O-RING; INSIDE DIAMETER 25.3 MM, WIDTH 2.4 MM, MATERIAL VITON (COLOR-BROWN), STANDARD DIN 3770, FFT; USED IN WELD NIPPLE; FOR TUBE OD 30 MM; IN HSM HYD SYSTEM., Mnfr; AL-IMAN FACTORIES Mnfr Part No; IORG-0025V7024003, Mnfr; ALAA INDUSTRIAL EQUIPMENT FACTORY Mnfr Part No; DIN 3770/ 25.0 X 2.40/ VITON
795511 | O RING | O-RING; INSIDE DIAMETER 250 MM, WIDTH 4 MM, MATERIAL NBR 872, STANDARD W 5713, SHORE HARDNESS 72, FFT; P/N; E 0223, PARTS FOR AERZENER COMPRESSOR GEARBOX P/N; H1SH 13_3 / S/N; 4229864-100-1-1, SEAL GAS COMPRESSOR (263C20), DR PLANT MODULE E, OEM; FLENDER BOCHOLT,GERMANY OEM Part No; 306821, MNFR DRG; FLENDER DRAWING NO. 6117202 Rev; 0
795512 | O RING | O-RING; INSIDE DIAMETER 260 MM, WIDTH 5 MM, MATERIAL NBR 872, STANDARD W 5713, SHORE HARDNESS 72, FFT; P/N; E 0079, PARTS FOR AERZENER COMPRESSOR GEARBOX P/N; H1SH 15_3 / S/N; 4229864-040-1-1, COOLING GAS COMPRESSOR (256C40), DR PLANT MODULE E, OEM; FLENDER BOCHOLT,GERMANY OEM Part No; 772815, MNFR DRG; FLENDER DRAWING NO. 6117203 Rev; 0
790221 | O RING | O-RING; INSIDE DIAMETER 260 MM, WIDTH 7 MM, MATERIAL FPM, SHORE HARDNESS 80, APPLICATION SUBMERSIBLE PUMP, FFT; PARTS FOR SUBMERSIBLE PUMP TYPE; AMAREX KRT K 40-250/54UC2-197, DR PLANT MODULE E, OEM; KSB COMPANY OEM Part No; 00373924, Reference No; KSB WORK NO.;9970941355 001300, Serial No; 0-000-210433/I, Tag/Equip No; 810PU02 A/B
790223 | O RING | O-RING; INSIDE DIAMETER 260 MM, WIDTH 7 MM, MATERIAL NBR, SHORE HARDNESS 80, APPLICATION SUBMERSIBLE PUMP, FFT; PARTS FOR SUBMERSIBLE PUMP TYPE; AMAREX KRT K 40-250/54UG-199, DR PLANT MODULE E, OEM; KSB COMPANY OEM Part No; 00371749, Reference No; KSB WORK NO; 9970941355 001400, Serial No; 0-000-210365, Tag/Equip No; 812PU02,821PU13A/B,821PU14A/B, 821PU15A/B,823PU07A/B, 834PU01,842PU01
786596 | O RING | O-RING; INSIDE DIAMETER 280 MM, WIDTH 6 MM, MATERIAL NBR, SHORE HARDNESS 70, FFT; BINDER + CO AG PART NUMBER; MDO28060; STEYR WERNER PART NUMBER; 503109; INSTALLED IN OVERSIZE SCREEN (RD.126D10) UBALANCE EXCITER POS NO. 011; FOR DR PLANT MODULE 'E' RAW MATERIAL HANDLING, OEM; ALAA INDUSTRIAL EQUIPMENT FACTORY OEM Part No; O-RING 280X6, DRAWING; DRH.RD.126D10-M/ZSZ-001 Rev; 0, MNFR DRG; XOAU103402 Rev; 0, Serial No; S-2614, Equip/Tag Model No; KS/ED 1600x4, 18
880838 | O RING | O-RING; INSIDE DIAMETER 30 MM, WIDTH 2 MM, APPLICATION EXTRACTION DEVICE, FFT; TYPE; REPAIR KIT; FOR EXTRACTION DEVICE WS450 X 6000 CNC 87730-111/04, Mnfr; HERKULES Mnfr Part No; 005332, DRAWING; 90A.WC21.61410-W1014/ZSZ Rev; 0 Item; 005332
763891 | O RING | O-RING; INSIDE DIAMETER 30 MM, WIDTH 5 MM, MATERIAL VITON, SHORE HARDNESS 75, FFT; FOR SPFP SLAB CASTER#2 BOW SEGMENT 1-5 DRIVEN ROLLER ? 250 I-STAR, BOM 8754 ; STRAND GUIDE (ROLLERS) - 'ROLLER ? 300 / DRIVEN (TYP I-STAR), BOM 8764, OEM; ALAA IND. EQPT. FACTORY OEM Part No; 30 X 5 MM, DRAWING; 1C4.CB.2623.M2500/ZSZ-001 Rev; 0, 1C4.CB.263A3.M3000/ZSZ-001 Rev; 0
786576 | O RING | O-RING; INSIDE DIAMETER 316.9 MM, WIDTH 7 MM, MATERIAL NBR, STANDARD AS 568 B, SHORE HARDNESS 70, FFT; BUSAK + SHAMBAN PART NUMBER; ORAR00454-N7083; BINDER+CO AG P/N; MDO31770; INSTALLED IN OXIDE SCREEN (RD.133D20A/B) POS NO. 011; FOR DR PLANT MODULE 'E' RAW MATERIAL HANDLING, OEM; ALAA INDUSTRIAL EQUIPMENT FACTORY OEM Part No; O-RING 316.9 X 7, DRAWING; DRH.RD.133D20A-M/ZSZ-001 Rev; 0, DRH.RD.133D20B-M/ZSZ-001 Rev; 0, XOAU1035 Rev; 0, Serial No; S-2615; S-2616, Equip/Tag Model No; KS/ED 2400 X 5
913562 | O RING | O-RING; INSIDE DIAMETER 33.30 MM, WIDTH 2.40 MM, MATERIAL VITON (COLOR-BROWN), STANDARD DIN 3770, FFT; USED IN WELD NIPPLE; FOR TUBE OD 38 MM; IN HSM HYD SYSTEM., Mnfr; ALAA INDUSTRIAL EQUIPMENT FACTORY Mnfr Part No; DIN 3770/ 33.30 X 2.40/ VITON
790215 | O RING | O-RING; INSIDE DIAMETER 345 MM, WIDTH 4 MM, MATERIAL NBR, SHORE HARDNESS 80, APPLICATION SUBMERSIBLE PUMP, FFT; PARTS FOR SUBMERSIBLE PUMP TYPE; AMAREX KRT K100-401/504WG-320, DR PLANT MODULE E, OEM; KSB COMPANY OEM Part No; 00372912, Reference No; KSB WORK NO; 9970941355 001500, Serial No; 0-000-210237, Tag/Equip No; 862PU02 - 862PU06
7110096 | O RING | O-RING; INSIDE DIAMETER 36 MM, WIDTH 2 MM, MATERIAL NEOPRENE, SHORE HARDNESS 50, APPLICATION SP-FP LAB SPECTRO MACHINE, Mnfr; THERMO ELECTRON CORPORATION, USA Mnfr Part No; A028459, Reference No; TARIFF NO. 4016.9300
781269 | O RING | O-RING; INSIDE DIAMETER 36 MM, WIDTH 3.53 MM, MATERIAL EPDM, Mnfr; AL-IMAN FACTORIES Mnfr Part No; IORG-0036E7035303
790216 | O RING | O-RING; INSIDE DIAMETER 365 MM, WIDTH 5 MM, MATERIAL NBR, SHORE HARDNESS 80, APPLICATION SUBMERSIBLE PUMP, FFT; PARTS FOR SUBMERSIBLE PUMP TYPE; AMAREX KRT K100-401/504WG-320, DR PLANT MODULE E, OEM; KSB COMPANY OEM Part No; 00372189, Reference No; KSB WORK NO; 9970941355 001500, Serial No; 0-000-210237, Tag/Equip No; 862PU02 - 862PU06
764991 | O RING | O-RING; INSIDE DIAMETER 45 MM, WIDTH 3.55 MM, MATERIAL NBR, SHORE HARDNESS 70, FFT; BUSAK+SHAMBAN PART NO. ; ORIC04500, BOM NO. ; 1C4.CB.2514-M1000 / STL-001, BOM POS 8752, O RING FOR CLAMPING & EXPANDING DEVICE FOR SMART MOULD OF SPFP SLAB CASTER # 2, OEM; ALAA IND. EQPT. FACTORY OEM Part No; 45 X 3.55 MM, DRAWING; 1C4.CB.251.M1000 Rev; 0, 1C4.CB.2514.M1000/ZSZ-001 Rev; 0
790233 | O RING | O-RING; INSIDE DIAMETER 50.39 MM, WIDTH 3.53 MM, MATERIAL FPM, SHORE HARDNESS 80, APPLICATION SUBMERSIBLE PUMP, FFT; PARTS FOR SUBMERSIBLE PUMP TYPE; AMAREX KRT K 40-250/54UC2-197, DR PLANT MODULE E, OEM; KSB COMPANY OEM Part No; 00372284, Reference No; KSB WORK NO.;9970941355 001300, Serial No; 0-000-210433/I, Tag/Equip No; 810PU02 A/B
830989 | O RING | O-RING; INSIDE DIAMETER 50.8 MM, WIDTH 3.53 MM, MATERIAL NBR 872, SHORE HARDNESS 72, APPLICATION HSPM TENSION REEL MANDREL, FFT; USED IN HOT SKINPAS MILL; TENSION REEL 762 DIA MANDREL., OEM; SMS-DEMAG OEM Part No; 20669757/ INSE-57313, Mnfr; MERKEL MARTIN GMBH & CO.KG. Mnfr Part No; D1=3.53/ D2=50.8/ 72NRB872, Mnfr; ALAA INDUSTRIAL EQUIPMENT FACTORY Mnfr Part No; D1=3.53/ D2=50.8/ 72NBR872, DRAWING; 90A.WC42.27212A00-M2012/DLZ Rev; 0, MANDRG; SMS 20669757 Rev; 0
774043 | O RING | O-RING; INSIDE DIAMETER 6.3 MM, WIDTH 2.4 MM, MATERIAL FPM/ VITON, FFT; FOR MACHINE- MOULD/ SLAB CASTER, Mnfr; ALAA INDUSTRIAL EQUIPMENT FACTORY Mnfr Part No; UNK
840462 | O RING | O-RING; INSIDE DIAMETER 70, MATERIAL 72NBR872, APPLICATION SENCER CENTERING DEVICE, FFT; THICKNESS;5MM ; FOR CGL - WELDER QMM 16.5 ; MIEBACH DRAWING; ITEM NO AS PER B.O.M;M0817., Mnfr; FREUDENBERG Mnfr Part No; UNK, Suppl; MIEBACH Suppl Part No; 11227, Drawing HAF.KK5.33133-M0800/STL-000 Rev; 0, Drawing 58666 Rev; 0 Item No; POS NO;42 , Tag/Equip No; KK5.33133
790222 | O RING | O-RING; INSIDE DIAMETER 71 MM, WIDTH 4 MM, MATERIAL NBR, SHORE HARDNESS 80, APPLICATION SUBMERSIBLE PUMP, FFT; PARTS FOR PUMP TYPE; OMEGA 250-600B, DR PLANT MODULE E, OEM; KSB COMPANY OEM Part No; 00372317, Reference No; KSB WORK NO; 9970941355 002100, Serial No; 0-000-211670, Tag/Equip No; 821PU01A/B/C/D/E/F
780930 | O RING | O-RING; INSIDE DIAMETER 72.62 MM, WIDTH 3.53 MM, MATERIAL NBR, SHORE HARDNESS 70 SHORE A, APPLICATION CYLINDER UNIT, FFT; USED IN BAROD MILL COMPLEX STAND TYPE 4334 SPINDLE SUPPORT LOCKING CYLINDER UNIT, Mnfr; AL-IMAN FACTORIES Mnfr Part No; IORG-0073N7035303, Suppl; DANIELI & CO. Suppl Part No; 105, Drawing ASSEMBLY NO. - 8.088189.D Rev; 0, Drawing PART NO. - 0.006771.P Rev; 0, Reference No; DP00BM012231
796704 | O RING | O-RING; INSIDE DIAMETER 78.97 MM, WIDTH 3.53 MM, APPLICATION SMART MOULD LATERAL STRAND GUIDE, Mnfr; VOEST ALPINE IND. (VAI) GMBH Mnfr Part No; 8762, DRAWING; 1C4.CB.2516-M3000/STL-001 Rev; 0
879195 | O RING | O-RING; INSIDE DIAMETER 80 MM, WIDTH 3 MM, FFT; COMPRESSED AIR FILTER TYPE; PD-PDp-390 SERIAL NO. AIF100200, USED IN BAROD MILL PLANT, OEM; ATLAS COPCO COMPRESSORS LTD OEM Part No; 663714300
790220 | O RING | O-RING; INSIDE DIAMETER 88.49 MM, WIDTH 3.53 MM, MATERIAL FPM, SHORE HARDNESS 80, APPLICATION SUBMERSIBLE PUMP, FFT; PARTS FOR SUBMERSIBLE PUMP TYPE; AMAREX KRT K 40-250/54UC2-197, DR PLANT MODULE E, OEM; KSB COMPANY OEM Part No; 00373923, Reference No; KSB WORK NO.;9970941355 001300, Serial No; 0-000-210433/I, Tag/Equip No; 810PU02 A/B
790933 | O RING | O-RING; MATERIAL NITRILE, FFT; SLURRY RECIRCULATION PUMP TYPE 2/1.5 B-AH, DR PLANT MODULE E, OEM; WEIR WARMAN LTD. OEM Part No; B109-S10, DRAWING; DRH.RD.821-PU11/BHB-001 Rev; 0, Equip/Tag Model No; 821PUP11A/B, Equip/Tag Serial No; WP39369-70
794887 | O RING | O-RING; MATERIAL VITON, FFT; WEIGHT 2 KG, FOR COOLING GAS COMPRESSOR(256C40) ITEM NO; POS - 97 REV; 0, DR PLANT MODULE E, OEM; AERZENER MASCHINENFABRIK GMBH OEM Part No; 122809000, DRAWING; 1ZG-5322 Rev; 0 Rev; 0, Serial No; 861289, Equip/Tag Model No; GQB 22.23 XZ
790147 | O RING | O-RING; WIDTH 6 MM, MATERIAL NBR, SHORE HARDNESS 70, APPLICATION FILTER-SEPARATOR, FFT; FOR SEALING OF QUICK CLOSURE FILTER-SEPARATOR SNAP400.2S DN200 PN63, SIZE; 300 X 6.0 MM, NATURAL GAS REDUCING STATION (RD.841VS1), DR PLANT MODULE E, OEM; HEAT ENGINEERING OEM Part No; HL5516, DRAWING; HEAT-P&I DIAGRAM NO 2415/3-1 Rev; 0, Model/Machine No; SNAP 400.2S DN200 PN63 -H05198, SNAP 400.2S DN200 PN63 -H05199
394703 | O RING | O-RING; WIDTH 6 MM, MATERIAL NBR, SHORE HARDNESS 80A, FFT; O-RING, SIZE;- 6.0 MM X 277.0MM NBR 80 SHORE. USED IN DC-WRAPPER ROLLER ASSY.- HOT STRIP MILL DOWNCOILER, Mnfr; MERKEL MARTIN GMBH & CO.KG. Mnfr Part No; ORDER # R575-011-091, DRAWING; HAF.WB1.28310-M3000/STL-000 Rev; 0 Item; POS 3204, Reference No; WB2-26918; Mnfr; VAI
921367 | RING, BACK-UP | RING, BACK-UP; INSIDE DIAMETER 3.006 IN, THICKNESS 0.118 IN, MATERIAL FLUOROCARBON (V0709), FFT;BACKUP RING NBR 90 SHORE A 8-234 TO BE SUPPLIED COMPLETE WITH O-RING A2-234 (75.79X3.53 / VITON) USED IN DOWNCOILER WRAPPER ROLLS (R1, E2, R3) CYLINDERS TRUNION BLOCK CONNECTION PIPES, OEM; HAINZL INDUSTRIESYSTEME OEM PART NO; 1085953 + 1083314, MNFR; PARKER HANNIFIN CORPORATION MNFR PART NO; V0709-90 8-234, DRAWING HAF.WB1.28310-M1350/STL REV; - ITEM NO; POS. 39.1 + 39, MODEL/MACHINE NO; CYL - 302 6111 0B MNFR; HAINZL INDUSTRIESYSTEME
919149 | RING, LANTERN | RING, LANTERN; APPLICATION PUMP, FFT; FOR MODULE D SILO SCRUBBER PUMP 41024-1/2; PUMP MODEL 3/2 DD-HH WITH EXPELLER SEAL, Mnfr; WARMAN PUMP Mnfr Part No; D063HS1P05, Doc; UNK Rev; 0 Item; NO. 54
298138 | RING, LANTERN | RING, LANTERN; APPLICATION PUMP, FFT; TYPE; KWPK50-200; KSB.ID; 11001080; TYPICAL SERIES; 401044/1-3, Mnfr; KSB COMPANY Mnfr Part No; KWPK50-200/454.01
790601 | RING, LANTERN | RING, LANTERN; INSIDE DIAMETER 33, OUTSIDE DIAMETER 53, THICKNESS 20, MATERIAL PTFE, FFT; YARD SUMP PUMP 821PU34A/B; VOGEL OLD PART NO. 1717261; DR PLANT MODULE E, OEM; ITT VOGEL OEM Part No; 772223214, Equip/Tag Model No; ICV 80-50-160 P2NL1 / 821PU34, Equip/Tag Serial No; 8.772.670
790602 | RING, LANTERN | RING, LANTERN; INSIDE DIAMETER 53 MM, OUTSIDE DIAMETER 78 MM, THICKNESS 25 MM, MATERIAL PTFE, FFT; SUMP PUMP COLLECTING PIT 862PU01A/B; DR PLANT MODULE E , OEM; ITT VOGEL OEM Part No; 772223217, Equip Serial No; 8.767.228, Equip Model No; ICV 150-125-315 P2NL1/ 862PU01
393492 | RING, PISTON | RING, PISTON; INSIDE DIAMETER 925 MM, OUTSIDE DIAMETER 965 MM, MATERIAL PTFE, FFT;OMEGAT; RM-HY. ROLL GAP SET SYSTEM ROUGHING MILL; WITH 20 MM; HOT STRIP MILL, MNFR; MERKEL MARTIN GMBH & CO.KG. MNFR PART NO; OMK-S 0167-128.975, DRAWING HAF.WB.22223-M 2320/STL REV; 0 ITEM NO; POS 2320, REFERENCE NO; OMK-S-925X965X20 MT72/246 MNFR; MERKEL MARTIN GMBH & CO.KG., REFERENCE NO; WB2-26488 MNFR; VAI
7149660 | RING, PISTON | RING, PISTON; TYPE INNER, FFT; FOR KAMAG TRANSPORTER, Mnfr; KAMAG TRANSPORTTECHNIK GMBH & CO Mnfr Part No; 217411, CATALOGUE; PAGE NO. 4 Rev; 0 Item; NO. 11, Model/Machine No; 3503HM1/150, Serial No; 81-01261, Tag/Equip No; MK08
7149659 | RING, PISTON | RING, PISTON; TYPE OUTER, FFT; FOR KAMAG TRANSPORTER, Mnfr; KAMAG TRANSPORTTECHNIK GMBH & CO Mnfr Part No; 217361, CATALOGUE; PAGE NO. 4 Rev; 0 Item; NO. 10, Model/Machine No; 3503HM1/150, Serial No; 81-01261, Tag/Equip No; MK08
7156252 | RING, PISTON | RING, PISTON; TYPE TOP, FFT; APLC; ENGINE; FOR CATERPILLAR WHEEL LOADER, Mnfr; CATERPILLAR INC Mnfr Part No; 177-7496, Suppl; ZAHID TRACTOR & HEAVY MACHINERY CO. LTD. Suppl P/N; UNK, CATALOGUE; PAGE NO. 42 Rev; 0 Item; NO. 6, Model/Machine No; 988F SERIES II Mnfr; CATERPILLAR INC, ENGINE 3408 Mnfr; CATERPILLAR INC, Serial No; ENGINE 99C07126 Mnfr; CATERPILLAR INC, 2ZR01115 Mnfr; CATERPILLAR INC, Tag/Equip No; ML49 Mnfr; CATERPILLAR INC
328370 | RING, RETAINING | RING, RETAINING; FFT; BRG. HOUSING; CONCAST, Mnfr; SKF Mnfr Part No; FRB8/110**, Mnfr; FAG. Mnfr Part No; FRM100/8, Mnfr; SKF Mnfr Part No; FRB8/100P
777622 | RING, RETAINING | RING, RETAINING; MATERIAL OVAKO 280, FFT; AERZENER ORDER NUMBER; 61-192778-02, RETAINING RING FOR BOTTOM SEAL GAS MAKEUP COMPRESSOR(266C40) FOR DR PLANT MODULE E, OEM; AERZENER MASCHINENFABRIK GMBH OEM Part No; 146921000, ITEM NO; POS ; 47 Rev; 0, MNFR DRG; AERZENER ; 0ZV-1248 Rev; 0, Equip/Tag Model No; VM 85 / DN 200, Equip/Tag Serial No; 860399
777623 | RING, RETAINING | RING, RETAINING; MATERIAL OVAKO 280, FFT; AERZENER ORDER NUMBER; 61-192778-02, RETAINING RING FOR BOTTOM SEAL GAS MAKEUP COMPRESSOR(266C40) FOR DR PLANT MODULE E, OEM; AERZENER MASCHINENFABRIK GMBH OEM Part No; 146922000, ITEM NO; POS ; 49 Rev; 0, MNFR DRG; AERZENER ; 0ZV-1248 Rev; 0, Equip/Tag Model No; VM 85 /DN 200, Equip/Tag Serial No; 860399
777648 | RING, RETAINING | RING, RETAINING; MATERIAL S235G2T, FFT; AERZENER ORDER NUMBER; 61-192778-02, RETAINING RING FOR BOTTOM SEAL GAS MAKEUP COMPRESSOR(266C40) FOR DR PLANT MODULE E, OEM; AERZENER MASCHINENFABRIK GMBH OEM Part No; 146920000, ITEM NO; POS ; 48 Rev; 0, MNFR DRG; AERZENER ; 0ZV-1248 Rev; 0, Equip/Tag Model No; VM 85/ DN 200, Equip/Tag Serial No; 860399
772519 | RING, RETAINING | RING, RETAINING; SIZE DIA 145 X WD 5 MM, MATERIAL ST37.2, FFT; DESCARLER HEAD UNIT, BOM 1220 MARKING TYPE; MP-70/1/F, COMMISSION; MP-573, VERSION; F - FLOOR VERSION WITH BASE FRAME, FOR SPFP SLAB CASTER#2 METAL POWDER MARKING MACHINE, OEM; NUMTEC INTERSTAHL ANLAGENBAU GMBH OEM Part No; 017980, DRAWING; 1C4.CB.35310-M1000/STL000/1220 Rev; 0, 1C4.CB.35310-M1000/ZSZ-001 Rev; 0
793157 | RING, RETAINING | RING, RETAINING; SIZE ID 340 X OD 400 X THK 6 MM, MATERIAL S355J2G3; CS DIN 1.0570 GR ST52-3, FFT; CIRCULAR WITH 8-HOLES 9 MM DIA; PCD; 380 MM; USED IN HOT STRIP MILL COIL-BOX TRANSFER DEVICE MANDREL ASSEMBLY., Mnfr; SMS-DEMAG Mnfr Part No; 57044103.02.37.01, DRAWING; 90A.WC21.22433A00-M0237 Rev; 0, SMS 20654375 Rev; 0
812014 | RING, RETAINING | RING, RETAINING; TYPE SHAFT, SIZE 35 X 2.5 MM, MATERIAL SPRING STEEL, FFT; FOR TENSION ELEMENT OF LADLE SLIDE GATE, Mnfr; INTERSTOP Mnfr Part No; 103352
763392 | RING, RETAINING | RING, RETAINING; TYPE SLAB TONG, FFT; FOR 75T SLAB TONG, Mnfr; BUCK MATERIAL HANDLING EQUIP. CO. Mnfr Part No; UNK, DRAWING; A-5700/ 11 Rev; 0 Item; POS 11, Model/Machine No; A-5700 Mnfr; BUCK MATERIAL HANDLING EQUIP. CO., Reference No; ORDER NO. 011/05/4500014849 Mnfr; BUCK MATERIAL HANDLING EQUIP. CO., YEAR 2005 Mnfr; BUCK MATERIAL HANDLING EQUIP. CO., 070 Mnfr; BUCK MATERIAL HANDLING EQUIP. CO.
763393 | RING, RETAINING | RING, RETAINING; TYPE SLAB TONG, FFT; FOR 75T SLAB TONG, Mnfr; BUCK MATERIAL HANDLING EQUIP. CO. Mnfr Part No; UNK, DRAWING; A-5700/ 12 Rev; 0 Item; POS 12, Model/Machine No; A-5700 Mnfr; BUCK MATERIAL HANDLING EQUIP. CO., Reference No; ORDER NO. 011/05/4500014849 Mnfr; BUCK MATERIAL HANDLING EQUIP. CO., YEAR 2005 Mnfr; BUCK MATERIAL HANDLING EQUIP. CO., 060 Mnfr; BUCK MATERIAL HANDLING EQUIP. CO.
873066 | RING, WEAR | RING, WEAR; APPLICATION CASING WEAR RING DISCHARGE SIDE, FFT; FOR LOW PRESSURE CENTRIFUGAL PUMP;TYPE; ETANORM-C-32-200-C10; SN; 4-912-289-714/1;FOR CONDENSATE PUMP CLEANING SECTION CONTINOUS GALVANIZING LINE COLD MILL ;, Mnfr; KSB COMPANY Mnfr Part No; 502.2, DRAWING; HAF.KK5-33138-F3350/ZSZ-000 Rev; 0
790225 | RING, WEAR | RING, WEAR; APPLICATION CASING, INSIDE DIAMETER 296 MM, MATERIAL BZ DIN 2.1090.03 GZ-CUSN7ZNPB, THICKNESS 30 MM, OUTSIDE DIAMETER 315 MM, FFT; PARTS FOR PUMP TYPE; OMEGA 250-600B, DR PLANT MODULE E, OEM; KSB COMPANY OEM Part No; 80059047, Reference No; KSB WORK NO; 9970941355 002100, Serial No; 0-000-211670, Tag/Equip No; 821PU01A/B/C/D/E/F
790224 | RING, WEAR | RING, WEAR; APPLICATION CASING, INSIDE DIAMETER 65 MM, MATERIAL AS VG434, THICKNESS 40 MM, OUTSIDE DIAMETER 105 MM, FFT; PARTS FOR SUBMERSIBLE PUMP TYPE; AMAREX KRT K 40-250/54UC2-197, DR PLANT MODULE E, OEM; KSB COMPANY OEM Part No; 11300255, Reference No; KSB WORK NO.;9970941355 001300, Serial No; 0-000-210433/I, Tag/Equip No; 810PU02 A/B, 821PU13-14 A/B,
852932 | RING, WEAR | RING, WEAR; APPLICATION IMPELLER PUMP, FFT; FOR PUMP HRM DIRECT 10 BAR; PUMP TYPE OMEGA 300-560B; SERIAL NO; 5-L62-717 280/1, 2, 3; CAPACITY 1350 M3/HR; SPEED 1730 RPM; TOTAL HEAD 110 M, Mnfr; KSB COMPANY Mnfr Part No; 503, Tag/Equip No; 310079558
790589 | RING, WEAR | RING, WEAR; APPLICATION PUMP, INSIDE DIAMETER (BOTH) 250 MM, MATERIAL CI DIN WN 0.6025, THICKNESS (RING 1) 24; (RING 2) 28 MM, OUTSIDE DIAMETER (RING 1) 265; (RING 2) 295 MM, FFT; SET OF WEAR RINGS FOR PROCESS HOT WATER PUMP 821PU33A/B; VOGEL OLD PART NO. 250DR265-24 + 204N9A-50; DR PLANT MODULE E, OEM; ITT VOGEL OEM Part No; 760950120, Equip/Tag Model No; LS 200-500 P2VL1 / 821PU33, Equip/Tag Serial No; 8.767.232
790605 | RING, WEAR | RING, WEAR; APPLICATION PUMP, INSIDE DIAMETER (BOTH) 280 MM, MATERIAL CI DIN WN 0.6025, THICKNESS (RING 1) 29; (RING 2) 30 MM, OUTSIDE DIAMETER (RING 1) 295; (RING 2) 330 MM, FFT; SET OF WEAR RINGS FOR MACHINERY COOLING WATER PUMP 823PU01A/B; VOGEL ODL PART NO. 280DR295-29 + 254N9A-40; DR PLANT MODULE E, OEM; ITT VOGEL OEM Part No; 760950150, Equip/Tag Model No; LS 250-400 S1VN1 / 823PU01, Equip/Tag Serial No; 8.767.233
790621 | RING, WEAR | RING, WEAR; INSIDE DIAMETER 270 MM, MATERIAL SS DIN WN 1.4517, THICKNESS 28 MM, OUTSIDE DIAMETER 285 MM, FFT; SCRUBBER RECIRCULATION PUMP 821PU10A/B; DR PLANT MODULE-E, OEM; ITT VOGEL OEM Part No; 760910370, Equip Serial No; 8.767.230, Equip Model No; LS 250-350 P2WW1 / 821PU10
765245 | RING, WEAR | RING, WEAR; INSIDE DIAMETER 335 MM, MATERIAL CC493K-GC, THICKNESS 35 MM, OUTSIDE DIAMETER 355 MM, FFT; FOR KSB PUMP TYPE OMEGA V 300-560 B, PARE-PART-NUMBER 502, PUMP SERIAL NUMBER; 9970818367/000200, SPFP STEEL PLANT#2 PROCESS WATER STATION SCS EQUIPMENT NUMBER 821PU01, OEM; KSB COMPANY OEM Part No; 80059049
765763 | RING | RING; APPLICATION CHILLER, FFT; 0924 ID X 116 RD FOR TRANE CHILLER MODEL # RTAC 2204UKOHUFN H2TY 1DDC - NA5E A1OP FOEX N, Mnfr; DALLAH-TRANE Mnfr Part No; RNG01764
859143 | RING | RING; APPLICATION RM, V.E. MECHANICAL SCREW DOWN, MATERIAL 42CRMO4 TQ + T (QUENCHED & TEMPERED TO 45 HRC), FFT; USED IN HOT STRIP MILL - VERTICAL EDGER - ROLL ACTUATING SYSTEM ; MECHANICAL SCREW DOWN MECHANISM., Mnfr; VAI Mnfr Part No; HAF.WB1.22213-M1022, Mnfr; PRECISION ENGINEERING WORKS EST. Mnfr Part No; UNK, DRAWING; HAF.WB1.22213-M1022/DLZ-000 Rev; A Item; -
853403 | RING | RING; APPLICATION XRF ANALYSES, SIZE ID 35 X OD 40 X THK 2.5 MM, MATERIAL PVD, OEM; HERZOG MACHINENFABRIK GMBH & CO OEM Part No; FD 7-4290-423013-2, DRAWING; FD255025-9 Rev; 0
786599 | RING | RING; SIZE ID 165 X OD 300 X HT 5 MM, MATERIAL S235JR, FFT; VORSPANN 0.5-0.8MM; INSTALLED IN OXIDE SCREEN (RD.133D20A/B) POS NO. 010; FOR DR PLANT MODULE 'E' RAW MATERIAL HANDLING, OEM; BINDER GMBH OEM Part No; MLN22328JV, DRAWING; DRH.RD.133D20A-M/ZSZ-001 Rev; 0, DRH.RD.133D20B-M/ZSZ-001 Rev; 0, XOAU1035 Rev; 0, Reference No; NILOS SERIES 223, Serial No; S-2615; S-2616, Equip/Tag Model No; KS/ED 2400 X 5
887017 | RING | RING; TYPE CARRIER, SIZE 180X260,0X26 ST/GJL, FFT; LOCATION ; AA3. 005, Mnfr; FLENDER Mnfr Part No; B3HH - ITEM 219
795517 | RING | RING; TYPE CARRIER, SIZE ID 140 X OD 215 X THK 26 MM, FFT; ST/GJL, P/N; E 0119, PARTS FOR AERZENER COMPRESSOR GEARBOX P/N; H1SH 13_3 / S/N; 4229864-100-1-1, SEAL GAS COMPRESSOR (263C20), DR PLANT MODULE E, OEM; FLENDER BOCHOLT,GERMANY OEM Part No; 677857, MNFR DRG; FLENDER DRAWING NO. 6117202 Rev; 0
795504 | RING | RING; TYPE CARRIER, SIZE ID 190 X OD 260 X THK 26 MM, FFT; ST/GJL, P/N; E 0219 & 0119, PARTS FOR AERZENER COMPRESSOR GEARBOX P/N; H1SH 13_3 / S/N; 4229864-100-1-1, SEAL GAS COMPRESSOR (263C20) & COMPRESSOR GEARBOX P/N; H1SH 15_3 / S/N; 4229864-040-1-1, COOLING GAS COMPRESSOR (256C40), DR PLANT MODULE E, OEM; FLENDER BOCHOLT,GERMANY OEM Part No; 677862, MNFR DRG; FLENDER DRAWING NO. 6117202 Rev; 0, FLENDER DRAWING NO. 6117203 Rev; 0
795503 | RING | RING; TYPE CARRIER, SIZE ID 240 X OD 320 X THK 26 MM, FFT; ST/GJL, P/N; E 0219, PARTS FOR AERZENER COMPRESSOR GEARBOX P/N; H1SH 15_3 / S/N; 4229864-040-1-1, COOLING GAS COMPRESSOR (256C40), DR PLANT MODULE E, OEM; FLENDER BOCHOLT,GERMANY OEM Part No; 677865, MNFR DRG; FLENDER DRAWING NO. 6117203 Rev; 0
7171881 | RING | RING; TYPE CENTERING, MATERIAL AL; NEOPRENE, Mnfr; THERMO FISHER SCIENTIFIC INC. Mnfr Part No; A029214
795690 | RING | RING; TYPE DISTANCE, APPLICATION SMART MOULD LATERAL STRAND GUIDE, Mnfr; VOEST ALPINE IND. (VAI) GMBH Mnfr Part No; 2005, DRAWING; 1C4.CB.2516-M3000/STL-001 Rev; 0
7168920 | RING | RING; TYPE EXHAUST PIPE, APPLICATION ENGINE, FFT; FOR CATERPILLAR WHEEL LOADER; ENGINE MODEL NO. 3408; ENGINE SERIAL NO. 48W33811, Mnfr; CATERPILLAR INC Mnfr Part No; 1W481, CATALOGUE; PAGE NO. 50 Rev; 0 Item; NO. 15, Model/Machine No; 988B, Serial No; 50W11178, Tag/Equip No; ML26
919153 | RING | RING; TYPE EXPELLER, APPLICATION PUMP, FFT; FOR MODULE D SILO SCRUBBER PUMP 41024-1/2; PUMP MODEL 3/2 DD-HH WITH EXPELLER SEAL, Mnfr; WARMAN PUMP Mnfr Part No; DH029HS1A05, Doc; UNK Rev; 0 Item; NO. 49
795734 | RING | RING; TYPE GUARD, APPLICATION SMART MOULD LATERAL STRAND GUIDE, SIZE 68 X 2.5, Mnfr; VOEST ALPINE IND. (VAI) GMBH Mnfr Part No; 2152, DRAWING; 1C4.CB.2516-M3000/STL-001 Rev; 0
856795 | RING | RING; TYPE INNER, APPLICATION BAR MILL CHOCK STAND NO. 9-18, SIZE ID 190 X OD 214 MM, FFT; FOR CYLINDRICAL BEARING 320421; USED FOR BAR MILL STAND NO. 9-18, Mnfr; SKF Mnfr Part No; L 314049 C, Catalogue 314049 A Rev; 0 Item No; 1, Model/Machine No; BC4.1 Mnfr; SKF
856540 | RING | RING; TYPE INNER, APPLICATION ROD MILL CHOCK STAND 10-15, FFT; CONSOLIDATED WITH MATERIAL NO. 330314; USED FOR ROD MILL INTERMEDIATE STAND NO. 10-15, Mnfr; FAG Mnfr Part No; 545716, DRAWING; 1/7523630/04 Rev; 02, Reference No; 545716 Mnfr; FAG
840155 | RING | RING; TYPE INNER, SIZE DIA 45 X LG 25 X THK 2.5 MM, FFT; FOR CGL - WELDER QMM 16.5 ; APPLICATION; SENCER CENTERING DEVICE ; MIEBACH, ITEM NO AS PER B.O.M;M0835., Mnfr; INA SCHAEFFLER KG Mnfr Part No; IR45/50/25, Suppl; MIEBACH Suppl Part No; 11226, Drawing 58666 Rev; 0 Item No; POS 63, Tag/Equip No; KK5.33133
784888 | RING | RING; TYPE INNER, SIZE ID 130 X OD 145 X LG 35 MM, MATERIAL STEEL, FFT; FOR CGL - COUNTER AND BRUSH ROLL., Mnfr; FAG. Mnfr Part No; FIR 130X145X35, Mnfr; SKF Mnfr Part No; IR 130X145X35, Suppl; ALI ABDULLAH BUGSHAN Suppl P/N; IR 130X145X35, Suppl; GULF OCEAN TRADING, KSA Suppl P/N; FIR 130X145X35, DRAWING; HAF.KK5.33138-M2260/STL-000 Rev; A
776051 | RING | RING; TYPE INTERNAL, FFT; 230 X 260 X 206; OVERSIZE BEVEL; FITTED WITH ROLL CYLINDER BEARING, NOTE; TO BE PURCHASE ONLY FROM ORIGINAL MANUFACTURE, Mnfr; SKF Mnfr Part No; L 313824, DRAWING; 8.290877.K Rev; 101, Reference No; L-313824
780487 | RING | RING; TYPE JET, APPLICATION CGL- CLEANING SECTION COUNTER ROLL, SIZE DIA 280 X THK 62 MM, MATERIAL 4301, STANDARD DIN 2448; DIN 1541, Mnfr; NISTERHAMMER MASCHINENBAU GMBH & CO KG Mnfr Part No; UNK, Drawing HAF.KK5.33138-M2220/STL-000 Rev; A, Drawing HAF.KK5.33138-M2220/ZSZ-000 Rev; A, INSPECTION REQUIREMENT; TO BE SUPPLIED FINAL MACHINED AS PER DRAWINGS
798787 | RING | RING; TYPE LABYRINTH, APPLICATION PUMP SIDE, FFT; FOR SLURRY DISPOSAL PUMP; TYPE; 3/2 C-AH; OF DR PLANT; MODULE-E, OEM; WEIR WARMAN LTD. OEM Part No; C062XL-10D81, Suppl; VOEST ALPINE IND. (VAI) GMBH Suppl P/N; UNK, DRAWING; WEIR-AH32C-CCR-A5 Rev; 0, Serial No; WP39371-76, Tag/Equip No; 821PU12 A & B
777621 | RING | RING; TYPE LABYRINTH, MATERIAL DIN 2.0401 CUZN39PB3, FFT; AERZENER ORDER NUMBER; 61-192778-02, LABYRINTH RING FOR BOTTOM SEAL GAS MAKEUP COMPRESSOR(266C40) FOR DR PLANT MODULE E, OEM; AERZENER MASCHINENFABRIK GMBH OEM Part No; 149502000, ITEM NO; POS ; 101 Rev; 0, MNFR DRG; AERZENER ; 0ZV-1248 Rev; 0, Equip/Tag Model No; VM 85 / DN 200, Equip/Tag Serial No; 860399
795501 | RING | RING; TYPE LABYRINTH, SIZE 140 X 162 MM, MATERIAL C45, FFT; P/N; E 0136, PARTS FOR AERZENER COMPRESSOR GEARBOX P/N; H1SH 13_3 / S/N; 4229864-100-1-1, SEAL GAS COMPRESSOR (263C20), DR PLANT MODULE E, OEM; FLENDER BOCHOLT,GERMANY OEM Part No; 562127, MNFR DRG; FLENDER DRAWING NO. 6117202 Rev; 0
795516 | RING | RING; TYPE LABYRINTH, SIZE 140 X 170 MM, MATERIAL C45, FFT; P/N; E 0135, PARTS FOR AERZENER COMPRESSOR GEARBOX P/N; H1SH 13_3 / S/N; 4229864-100-1-1, SEAL GAS COMPRESSOR (263C20), DR PLANT MODULE E, OEM; FLENDER BOCHOLT,GERMANY OEM Part No; 562177, MNFR DRG; FLENDER DRAWING NO. 6117202 Rev; 0
795515 | RING | RING; TYPE LABYRINTH, SIZE 190 X 212 MM, MATERIAL C45, FFT; P/N; E 0136; PARTS FOR AERZENER COMPRESSOR GEARBOX P/N; H1SH 13_3 / S/N; 4229864-100-1-1; SEAL GAS COMPRESSOR (263C20), DR PLANT MODULE E, OEM; FLENDER BOCHOLT,GERMANY OEM Part No; 562132, MNFR DRG FLENDER DRAWING NO. 6117202 Rev; 0
795523 | RING | RING; TYPE LABYRINTH, SIZE 191 X 220 MM, MATERIAL C45, FFT; P/N; E 0234 & 0135, PARTS FOR AERZENER COMPRESSOR GEARBOX P/N; H1SH 13_3 / S/N; 4229864-100-1-1, SEAL GAS COMPRESSOR (263C20) & COMPRESSOR GEARBOX P/N; H1SH 15_3 / S/N; 4229864-040-1-1, COOLING GAS COMPRESSOR (256C40), DR PLANT MODULE E, OEM; FLENDER BOCHOLT,GERMANY OEM Part No; 562182, DRAWING; FLENDER DRAWING NO. 6117203 Rev; 0, MNFR DRG; FLENDER DRAWING NO. 6117202 Rev; 0
795507 | RING | RING; TYPE LABYRINTH, SIZE 240 X 262 MM, MATERIAL C45+N, FFT; P/N; E 0236, PARTS FOR AERZENER COMPRESSOR GEARBOX P/N; H1SH 15_3 / S/N; 4229864-040-1-1, COOLING GAS COMPRESSOR (256C40), DR PLANT MODULE E, OEM; FLENDER BOCHOLT,GERMANY OEM Part No; 562136, MNFR DRG; FLENDER DRAWING NO. 6117203 Rev; 0
795519 | RING | RING; TYPE LABYRINTH, SIZE 241 X 270 MM, MATERIAL C45+N, FFT; P/N; E 0235, PARTS FOR AERZENER COMPRESSOR GEARBOX P/N; H1SH 15_3 / S/N; 4229864-040-1-1, COOLING GAS COMPRESSOR (256C40), DR PLANT MODULE E, OEM; FLENDER BOCHOLT,GERMANY OEM Part No; 562186, MNFR DRG; FLENDER DRAWING NO. 6117203 Rev; 0
864433 | RING | RING; TYPE LAMELLAR AS (FEY), APPLICATION GEARBOX, SIZE 190 X 7.0 X THK 1.5 MM, MATERIAL FED-ST, FFT; FOR GEARBOX TYPE; B3DH7C; POWER RATING 93 KW, RATIO; 1;22; DRIVE UNIT STACKER BOOM CONVEYOR 125F01A/125F01B; DR PLANT MODULE-E, Mnfr; FLENDER BOCHOLT,GERMANY Mnfr Part No; 000.000.347.214, Suppl; FLENDER BOCHOLT,GERMANY Suppl P/N; 000.000.347.214, MANDRG; 6M6117708 Rev; 0, SPR; 0235 Rev; 0, Reference No; EL4237908-180 DE/EN, Serial No; 4237908-0080-001
887013 | RING | RING; TYPE LAMELLAR AS (FEY), SIZE 065/02, 8X0, 82 W, FFT; LOCATION ; AA3.005, Mnfr; FLENDER Mnfr Part No; B3HH - ITEM 135
887014 | RING | RING; TYPE LAMELLAR AS (FEY), SIZE 210/08, 0X1, 5 W 5, FFT; LOCATION ; AA3.005, Mnfr; FLENDER Mnfr Part No; B3HH - ITEM 235
795518 | RING | RING; TYPE LAMELLAR, FFT; P/N; E 0134, PARTS FOR AERZENER COMPRESSOR GEARBOX P/N; H1SH 13_3 / S/N; 4229864-100-1-1, SEAL GAS COMPRESSOR (263C20), DR PLANT MODULE E, OEM; FLENDER BOCHOLT,GERMANY OEM Part No; 347208, MNFR DRG; FLENDER DRAWING NO. 6117202 Rev; 0, Reference No; AS (FEY) 170/06, 0X1.5 W 5
795514 | RING | RING; TYPE LAMELLAR, FFT; P/N; E 0235 & 0134; 1 SET = 3 PIECES; PARTS FOR AERZENER COMPRESSOR GEARBOX P/N; H1SH 13_3 / S/N; 4229864-100-1-1, SEAL GAS COMPRESSOR (263C20) & COMPRESSOR GEARBOX P/N; H1SH 15_3 / S/N; 4229864-040-1-1, COOLING GAS COMPRESSOR (256C40), DR PLANT MODULE E, OEM; FLENDER BOCHOLT,GERMANY OEM Part No; 347216, MNFR DRG FLENDER DRAWING NO. 6117202 Rev; 0, MNFR DRG FLENDER DRAWING NO. 6117203 Rev; 0, Reference No; AS (FEY) 220/08, 0X1.5 W 5
853358 | RING | RING; TYPE LOCATING, APPLICATION BEARING NON-DRIVE END, SIZE 120, MATERIAL STEEL, STANDARD FRM, FFT; FOR FAG BRG HOUSING SNV120-L; FOR BAR MILL TRESTLE TABLES, Mnfr; FAG. Mnfr Part No; FRM120/4, DRAWING; LW 413 772 Rev; 0 Item; 07
790409 | RING | RING; TYPE LOCATING, APPLICATION PLUMMER BLOCK, SIZE DIA 215 X THK 6.5 MM, MATERIAL STEEL, FFT; FOR CGL- BRUSH AND COUNTER ROLL ASSY., Mnfr; SKF Mnfr Part No; FRB 6.5/215, Mnfr; FAG KUGELFISCHER Mnfr Part No; FRM 215/6.5, DRAWING; HAF.KK5.33138-M2250/STL-000 Rev; A Item; POS. 2162
894787 | RING | RING; TYPE NILOS, APPLICATION DRIVE UNIT PKS-S-440, FFT; FOR LADLE TURRET, Mnfr; EISENBEISS Mnfr Part No; UNK, DRAWING; HAF.CB.21500-M8100 Rev; 0 Item; POS 402, Reference No; TYPE; 23036 AV
833732 | RING | RING; TYPE NILOS, FFT; FOR ASSEMBLY LADLE SHROUD MANIPULATOR LSM 2.5, Mnfr; SKF Mnfr Part No; 2, MA 33016 JV, DRAWING; 1C4 CB 2321 M 1000 ZSZ-000 Rev; 0 Item; POS. 117, Serial No; S.455115.1.012
843579 | RING | RING; TYPE PRESSURE, MATERIAL 16 MNCR 5, FFT; POS NO. 2005, SPFP EAF NO. 2 CARBON INJECTION SYSTEM EKS-K 2,5 TRIPLE, OEM; VELCO OEM Part No; ES0487, DRAWING; 1C40.SE.233.M.DLZ.004 Rev; 0
892065 | RING | RING; TYPE PROTECTION, APPLICATION NECK BEARING BRIDGE ASSY., FFT; BOWL SERIAL NO. 1717 808, Mnfr; WESTFALIA SEPARATOR AG Mnfr Part No; 008-4502-400, Serial No; 9030 1717 808, Tag/Equip No; 45010-1/2/3, MOD-D, Model/Machine No; SEPARATOR MODEL KB 25-86-576
878147 | RING | RING; TYPE REAR AXLE, APPLICATION KAMAG SLAB CARRIER, Mnfr; KAMAG TRANSPORTTECHNIK GMBH & CO Mnfr Part No; 7-0054949, Mnfr; KAMAG TRANSPORTTECHNIK GMBH & CO Mnfr Part No; 081.282.2, CATALOGUE; UNK Rev; 0 Item; NO. 55, Model/Machine No; 3702 HM1/70 Mnfr; KAMAG TRANSPORTTECHNIK GMBH & CO, Serial No; CHASSIS NO; 81-01220 Mnfr; KAMAG TRANSPORTTECHNIK GMBH & CO, Tag/Equip No; MSLAB01 Mnfr; KAMAG TRANSPORTTECHNIK GMBH & CO
860641 | RING | RING; TYPE SEALING, APPLICATION BEARING, SIZE ID 120 X OD 169 X HT 4 MM, MATERIAL NILOS, FFT; FOR SINGLE ROW DEEP GROOVE BALL BEARINGS; LOW SPEED SHAFT, INTERNAL FOR GEARBOX TYPE SKZN 76C22,4 AND SKZN76C28, FOR OXIDE AND PRODUCT ROUTE CONVEYORS DR-PLANT MODULE "E", Mnfr; NILOS Mnfr Part No; 6024AV, Suppl; REXNORD-STEPHAN GMH & CO. KG Suppl P/N; 3M1759-01, SPR; 5881, 5882 Rev; 0, Model/Machine No; 124F-30, 462F-10, 464F-10 Mnfr; VAI, Reference No; E51151, E51160, E51161, Serial No; RM556620, RM553418, RM553420
860613 | RING | RING; TYPE SEALING, APPLICATION BEARING, SIZE ID 25 X OD 49 X HT 3.6 MM, MATERIAL NILOS, FFT; PINION SHAFT B, FOR SINGLE ROW TAPERED BEARING; INTERNAL FOR GEARBOX TYPE SKZN 36C18 & SKZN 36C25, FOR OXIDE AND PRODUCT ROUTE CONVEYORS DR-PLANT MODULE "E", Mnfr; NILOS Mnfr Part No; 30205 AV, Suppl; REXNORD-STEPHAN GMH & CO. KG Suppl P/N; 3M1751-81, SPR; 5890, 5891 Rev; 0, Model/Machine No; 126F-30, 142F-10, 443F-01 Mnfr; VAI, Reference No; E51159, E51154, E51406, Serial No; RM553395, RM553411, RM566751
860642 | RING | RING; TYPE SEALING, APPLICATION BEARING, SIZE ID 50 X OD 106.5 X HT 9.6 MM, MATERIAL NILOS, FFT; FOR SINGLE ROW TAPER ROLLER BEARING; PINION SHAFT B, INTERNAL FOR GEARBOX TYPE SKZN 76C22,4 AND SKZN76C28, FOR OXIDE AND PRODUCT ROUTE CONVEYORS DR-PLANT MODULE "E", Mnfr; NILOS Mnfr Part No; 32310AV, Suppl; REXNORD-STEPHAN GMH & CO. KG Suppl P/N; 3M1751-90, SPR; 5890, 5891 Rev; 0, Model/Machine No; 124F-30, 462F-10, 464F-10 Mnfr; VAI, Reference No; E51151, E51160, E51161, Serial No; RM556620, RM553418, RM553420
860623 | RING | RING; TYPE SEALING, APPLICATION LOW SPEED SHAFT, FOR SINGLE ROW DEEP GROOVE BALL BEARINGS, SIZE ID 140 X OD 199 X HT 4 MM, MATERIAL NILOS, FFT; INTERNAL FOR GEARBOX TYPE SKZN 86C22,4 & SKZN 86C35,5, FOR OXIDE ROUTE CONVEYORS DR-PLANT MODULE "E", Mnfr; NILOS Mnfr Part No; 6028 AV, Suppl; REXNORD-STEPHAN GMH & CO. KG Suppl P/N; 3M1759-14, SPR; 5881, 5882 Rev; 0, Model/Machine No; 124F-10, 126F-10 Mnfr; VAI, Reference No; E51150, E51152, Serial No; RM555429, RM554154
860624 | RING | RING; TYPE SEALING, APPLICATION PINION SHAFT B, FOR SINGE ROW TAPER ROLLER BEARINGS, SIZE ID 60 X OD 127 X HT 12.1 MM, MATERIAL NILOS, FFT; INTERNAL FOR GEARBOX TYPE SKZN 86C22,4 & SKZN 86C35,5, FOR OXIDE ROUTE CONVEYORS DR-PLANT MODULE "E", Mnfr; NILOS Mnfr Part No; 32312 AV, Mnfr; REXNORD-STEPHAN GMH & CO. KG Mnfr Part No; 3M1751-89, SPR 5890, 5891 Rev; 0, Model/Machine No; 124F-10, 126F-10 Mnfr; VAI, Reference No; E51150, E51152, Serial No; RM555429, RM554154
794795 | RING | RING; TYPE SECURING, MATERIAL STEEL, FFT; WEIGHT 0.6 KG, FOR BOTTOM SEAL GAS MAKEUP COMPRESSOR(266C40), ITEM NO; POS ; 210 REV; 0, AERZENER ORDER NUMBER; 61-192778-02, DR PLANT MODULE E, OEM; AERZENER MASCHINENFABRIK GMBH OEM Part No; 117009000, DRAWING; 0ZV-1248 Rev; 0 Rev; 0, 472 Rev; 0, Serial No; 860399, Equip/Tag Model No; VM 85 / DN 200
795600 | RING | RING; TYPE SMART MOULD FOOT ROLLERS, Mnfr; VOEST ALPINE IND. (VAI) GMBH Mnfr Part No; 1004, DRAWING; 1C4.CB.2513-M1000/STL-001 Rev; 0
867968 | RING | RING; TYPE SPACER BETWEEM SEALS, APPLICATION PRIMARY DESCALER ROLL ASY, SIZE ID 175 X OD 190 X THK 6 MM, MATERIAL CS DIN WN 1.0050 GR ST50-2, FFT; USED IN HSM ROUGHING MILL; 380 MM DIA. PRIMARY DESCALER ROLLER ASSEMBLY [68 - 73]; OPERATOR AND DRIVE SIDE, OEM; VAI OEM Part No; HAF.WB1.22112-M4029, Mnfr; PRECISION ENGINEERING WORKS EST. Mnfr Part No; UNK, Mnfr; CENTRAL WORKSHOP HADEED Mnfr Part No; UNK, DRAWING; HAF.WB1.22112-M4029/DLZ-000 Rev; 0
856541 | RING | RING; TYPE SPACER, APPLICATION FEED ROLL ASY, SIZE ID 240 X OD 290 X THK 15 MM, MATERIAL CS DIN 1.0570 GR ST52-3, FFT; SPACER-RING USED IN HSM ROUGHING MILL FEED ROLL ASSEMBLY., OEM; VAI OEM Part No; HAF.WB1.22225-M4016, Mnfr; CENTRAL WORKSHOP HADEED Mnfr Part No; UNK, Mnfr; PRECISION ENGINEERING WORKS EST. Mnfr Part No; UNK, DRAWING; HAF.WB1.22225-M4016/DLZ-000 Rev; 0
794900 | RING | RING; TYPE SPACER, MATERIAL OVAKO 280, FFT; WEIGHT 0.2 KG, FOR BOTTOM SEAL GAS MAKEUP COMPRESSOR(266C40), ITEM NO; POS ; 39 REV; 0, AERZENER ORDER NUMBER; 61-192778-02, DR PLANT MODULE E, OEM; AERZENER MASCHINENFABRIK GMBH OEM Part No; 147877000, DRAWING; 0ZV-1248 Rev; 0 Rev; 0, 147877 Rev; 0, Serial No; 860399, Equip/Tag Model No; VM 85 / DN 200
794899 | RING | RING; TYPE SPACER, MATERIAL OVAKO 280, FFT; WEIGHT 0.3 KG, FOR BOTTOM SEAL GAS MAKEUP COMPRESSOR(266C40), ITEM NO; POS ; 28 REV; 0, AERZENER ORDER NUMBER; 61-192778-02, DR PLANT MODULE E, OEM; AERZENER MASCHINENFABRIK GMBH OEM Part No; 146916000, DRAWING; 0ZV-1248 Rev; 0 Rev; 0, 146916 Rev; 0, Serial No; 860399, Equip/Tag Model No; VM 85 / DN 200
794728 | RING | RING; TYPE SPACER, MATERIAL OVAKO 280, FFT; WEIGHT 0.3 KG, FOR BOTTOM SEAL GAS MAKEUP COMPRESSOR(266C40), ITEM NO; POS ; 31 REV; 0, AERZENER ORDER NUMBER; 61-192778-02, DR PLANT MODULE E, OEM; AERZENER MASCHINENFABRIK GMBH OEM Part No; 151545000, DRAWING; 0ZV-1248 Rev; 0 Rev; 0, 151545 Rev; 0, Serial No; 860399, Equip/Tag Model No; VM 85 / DN 200
794735 | RING | RING; TYPE SPACER, MATERIAL OVAKO 280, FFT; WEIGHT 0.4 KG, FOR BOTTOM SEAL GAS MAKEUP COMPRESSOR(266C40), ITEM NO; POS ; 27 REV; 0, AERZENER ORDER NUMBER; 61-192778-02, DR PLANT MODULE E, OEM; AERZENER MASCHINENFABRIK GMBH OEM Part No; 147715000, DRAWING; 0ZV-1248 Rev; 0 Rev; 0, 147715 Rev; 0, Serial No; 860399, Equip/Tag Model No; VM 85 / DN 200
795015 | RING | RING; TYPE SPLIT RING OPERATOR SIDE, APPLICATION CRMWR ASSEMBLY, SIZE ID 129 X OD 190 MM, MATERIAL CS DIN 1.0570 GR ST52-3, FFT; WITH ALL PARTS NUMBER; 830860; 830861 & 830862 CRS, Mnfr; WEINGARTNER MASCHINENBAU GMBH Mnfr Part No; 00830860, Mnfr; HADEED Mnfr Part No; 00830860, DRAWING; HAF.KK2.22222-M1008/DLZ-000 Rev; HA
867706 | RING | RING; TYPE SPLIT SPACER, APPLICATION RM FEED ROLLER ASY, SIZE ID 202 X OD 270 X THK 12 MM, MATERIAL CS DIN WN 1.0037 GR ST37-2, FFT; USED IN HOT STRIP MILL; ROUGHING MILL FEED ROLLER ASSEMBLY, OEM; VAI OEM Part No; HAF.WB1.22225-M4020, Mnfr; CENTRAL WORKSHOP HADEED Mnfr Part No; UNK, Mnfr; PRECISION ENGINEERING WORKS EST. Mnfr Part No; UNK, DRAWING; HAF.WB1.22225-M4020/DLZ-000 Rev; 0
844665 | RING | RING; TYPE SPLIT, APPLICATION CB CROP SHEAR ASY, SIZE ID 840 X OD 930 X THK 8 MM, MATERIAL CS DIN WN 1.0037 GR ST37-2, FFT; USED IN HSM COIL-BOX CROP-SHEAR DRUM ASSEMBLY; TO BE SUPPLIED IN SPLIT FORM AS INDICATED IN THE SMS DWG NO. 00698431, OEM; SMS-DEMAG OEM Part No; 50039112.01.26.01, Mnfr; KOCH TRANSPORTTECHNIK GMBH Mnfr Part No; UNK, Mnfr; WEINGARTNER MASCHINENBAU GMBH Mnfr Part No; UNK, Mnfr; PRECISION ENGINEERING WORKS EST. Mnfr Part No; UNK, DRAWING; HAF.WB1.24130-M0126 Rev; 0 Item; 01, SMS 00698431 Rev; 0
890282 | RING | RING; TYPE SWIRL, MATERIAL GLASS FILLED TEFLON, FFT; NITROGEN PLASMA CUTTING SWIRIL RING 400AMP USE FOR HT 4400 MECHANIZED TORCH., Mnfr; HYPERTHERM Mnfr Part No; 120853, Suppl; ALRUQEE GROUP Suppl P/N; 120853, Suppl; KHUSHEIM COMPANY, KSA Suppl P/N; 120853
890281 | RING | RING; TYPE SWIRL, MATERIAL GLASS FILLED TEFLON, FFT; OXYGEN PLASMA CUTTING SWIRIL RING 100AMP USE FOR HT 4400 MECHANIZED TORCH., Mnfr; HYPERTHERM Mnfr Part No; 120783, Suppl; ALRUQEE GROUP Suppl P/N; 120783, Suppl; KHUSHEIM COMPANY, KSA Suppl P/N; 120783
890279 | RING | RING; TYPE SWIRL, MATERIAL GLASS FILLED TEFLON, FFT; OXYGEN PLASMA CUTTING SWIRIL RING 200AMP USE FOR HT 4400 MECHANIZED TORCH., Mnfr; HYPERTHERM Mnfr Part No; 120791, Suppl; ALRUQEE GROUP Suppl P/N; 120791, Suppl; KHUSHEIM COMPANY, KSA Suppl P/N; 120791
890278 | RING | RING; TYPE SWIRL, MATERIAL GLASS FILLED TEFLON, FFT; OXYGEN PLASMA CUTTING SWIRIL RING 300AMP USE FOR HT 4400 MECHANIZED TORCH., Mnfr; HYPERTHERM Mnfr Part No; 120913, Suppl; ALRUQEE GROUP Suppl P/N; 120913, Suppl; KHUSHEIM COMPANY, KSA Suppl P/N; 120913
795686 | RING | RING; TYPE TURCON GLYD, APPLICATION SMART MOULD CLAMPING AND EXPANDING DEVICE, Mnfr; VOEST ALPINE IND. (VAI) GMBH Mnfr Part No; 8754, DRAWING; 1C4.CB.2514-M1000/STL-001 Rev; 0
777624 | SEAL, MECHANICAL | SEAL, MECHANICAL; APPLICATION COOLING GAS COMPRESSOR, SIZE ID 260 X OD 420 MM, FFT;AERZENER MASCHINENFABRIK GMBH PART NUMBER; 174783000, AERZENER ORDER NUMBER; 61-192778-00, WEIGHT 51 KG, MECHANICAL SEAL FOR COOLING GAS COMPRESSOR(256C40) FOR DR PLANT MODULE E, OEM; BURGMANN OEM PART NO; HSH12/261-00, ITEM NO POS 67 REV; 0, MNFR DRG AERZENER ; 1ZG-5322 REV; 0, EQUIP SERIAL NO; 861289, EQUIP MODEL NO; GQB 22.23
902085 | SEAL, MECHANICAL | SEAL, MECHANICAL; APPLICATION OVERFLOW PUMP, SIZE 3.250 IN, FFT; MATL; SIC/SIC/AFLAS, Mnfr; AESSEAL Mnfr Part No; MS1AM10348, DRAWING; 7160930 Rev; 0, Reference No; STOCK CODE; AZA12791ZZA01, TYPE; SMSS FGDSS, Tag/Equip No; 41019
780727 | SEAL, MECHANICAL | SEAL, MECHANICAL; APPLICATION PUMP MODEL EHC 100B, FFT; PUMP SR.NO;2198, 2199, MODEL; EHC 100B, EQUIPMENT NO;310211, EQUIPMENT NAME ;1.2.2 NO.1 BRUSH SCRUBBER, COLD MILL COLOUR COATING LINE BRUSH SCRUBBER, OEM; SHIN SHIN MACHINERY CO. LTD OEM Part No; 433.1 EHC 100B, DRAWING; HEP.KK8.0200-M0610/EOM-001 Rev; 0, HEP.KK8.310211-M0700/DLZ-001 Rev; 0, HK00047R0 Rev; 0, HK00315R1 Rev; 0, INSPECTION REQUIREMENT; QC CERTIFICATE TO BE PROVIDED ALONG WITH THE MATERIAL
780775 | SEAL, MECHANICAL | SEAL, MECHANICAL; APPLICATION PUMP MODEL EHC 125C, FFT; PUMP SR.NO; 2212, 2213, MODEL; EHC 125C, EQUIPMENT NO;310312, EQUIPMENT NAME ;1.3.3 WATER COOLING UNIT COLD MILL COLOUR COATING LINE SPRAY PUMP WATER COOLING UNIT#1 & 2, OEM; SHIN SHIN MACHINERY CO. LTD OEM Part No; 433.1 EHC 125C, DRAWING; HEP.KK8.0200-M0610/EOM-001 Rev; 0, HEP.KK8.310312-M0000/DLZ-001 Rev; 0, HK00047R0 Rev; 0, HK00324R1 Rev; 0, INSPECTION REQUIREMENT; QC CERTIFICATE TO BE PROVIDED ALONG WITH THE MATERIAL
780737 | SEAL, MECHANICAL | SEAL, MECHANICAL; APPLICATION PUMP MODEL EHC 50B, FFT; PUMP SR.NO;2208, EQUIPMENT NO;310216, EQUIPMENT NAME ;1.2.7 ALKALI MIXING TANK COLD MILL COLOUR COATING LINE ALKALI MIXING TANK CIRCULATION PUMP, OEM; SHIN SHIN MACHINERY CO. LTD OEM Part No; 433.1 EHC 50B, DRAWING; HEP.KK8.0200-M0610/EOM-001 Rev; 0, HEP.KK8.310216-M0000/DLZ-001 Rev; 0, HK00052R0 Rev; 0, HK00297R1 Rev; 0, INSPECTION REQUIREMENT; QC CERTIFICATE TO BE PROVIDED ALONG WITH THE MATERIAL
780743 | SEAL, MECHANICAL | SEAL, MECHANICAL; APPLICATION PUMP MODEL EHC 65B, FFT; PUMP SR.NO;2206, 2207, MODEL; EHC 65B, EQUIPMENT NO;310216, EQUIPMENT NAME ;1.2.7 ALKALI MIXING TANK COLD MILL COLOUR COATING LINE ALKALI MIXING TANK CIRCULATION PUMP, OEM; SHIN SHIN MACHINERY CO. LTD OEM Part No; 433.1 EHC 65B, DRAWING; HEP.KK8.0200-M0610/EOM-001 Rev; 0, HEP.KK8.310216-M0000/DLZ-001 Rev; 0, HK00047R0 Rev; 0, HK00302R1 Rev; 0, INSPECTION REQUIREMENT; QC CERTIFICATE TO BE PROVIDED ALONG WITH THE MATERIAL
780762 | SEAL, MECHANICAL | SEAL, MECHANICAL; APPLICATION PUMP MODEL EHC 65C, FFT;PUMP SR.NO; , MODEL; EHC 65C, EQUIPMENT NO;310312, EQUIPMENT NAME ;1.3.3 WATER COOLING UNIT COLD MILL COLOUR COATING LINE WASTE SUMP PUMP WATER COOLING UNIT#1 & 2, OEM; SHIN SHIN MACHINERY CO., LTD OEM PART NO; 433.1 EHC 65C, DRAWING HK00047R0 REV; 0, DRAWING HK00305R1 REV; 0, INSPECTION REQUIREMENT; QC CERTIFICATE TO BE PROVIDED ALONG WITH THE MATERIAL
763004 | SEAL, MECHANICAL | SEAL, MECHANICAL; APPLICATION PUMP, FFT; FOR KSB PUMP PU2,4; PUMP TYPE; KVPKM 200-400; TYPE; PACIFIC ALLPAC; PART NO. 102325730 IS A DETAILED PART NUMBER INCLUDING SEAL TYPE AND (MATERIAL & SIZE) CODES OF SEAL TYPE; 102-065, Mnfr; FLOWSERVE Mnfr Part No; 102-065, INSPECTION REQUIREMENT; QC CERTIFICATE TO BE PROVIDED ALONG WITH THE MATERIAL
876629 | SEAL, MECHANICAL | SEAL, MECHANICAL; APPLICATION REBOILER CONDENSATE PUMP, SIZE DIA 50 MM, FFT; CODE; EU5E (F/V)VV DURA; TYPE; PTO-HW; SEAL TYPE; 50MM CAPI A, Mnfr; GOULDS Mnfr Part No; 231C 935 SL1, Catalogue 229C935SL Rev; 0, Drawing 231C935SL 2GS-350613 Rev; 0, Reference No; 2 X 4-9/383, Serial No; 231C935, Tag/Equip No; 41053, Model/Machine No; MODEL; 3700S, Reference No; CODE; AZA10681BS-00601
913910 | SEAL, MECHANICAL | SEAL, MECHANICAL; BODY MATERIAL 1.4301, APPLICATION PUMP, FFT; USED FOR PUMP TYPE KRT K 100-316/234WH-244; PUMP SERIAL NO. 5-M17-742824/1-2, Mnfr; KSB AKTIENGES Mnfr Part No; 433.99, Reference No; 19550731 Mnfr; KSB AKTIENGES, Tag/Equip No; 310109022 & 310109023
795094 | SEAL, MECHANICAL | SEAL, MECHANICAL; BODY MATERIAL Q2Q2VF, APPLICATION VOGAL SUMP PUMP, SIZE ID 35 MM, FFT; FPF LIFTING STATION 8182FP3A; APPLICATION SUTAIBALE FOR SEA WATER USE, Mnfr; BURGMANN Mnfr Part No; 932435, Suppl; GAS ARABIAN SERVICES EST. Suppl P/N; 932435, DRAWING; MS-D7/35-E1 Rev; 0, Reference No; IDENT-NR. 063774000, Tag/Equip No; 310079493, INSPECTION REQUIREMENT; QC CERTIFICATE TO BE PROVIDED ALONG WITH THE MATERIAL
772202 | SEAL, MECHANICAL | SEAL, MECHANICAL; SHAFT DIAMETER 14 MM, SLEEVE DIAMETER 14 MM, BODY MATERIAL WN 1.4301, APPLICATION SUMP PUMP, SIZE 50, FFT; CODE 0022.314.50, PART NUMBER 9 (BURGMANN-MECHANICAL SEAL- MG152/14-Z + WASHER), PUMP TYPE; DIWA 116 T, CCP SUMP PUMP, UTILITIES STEEL PLANT, OEM; ROTEN SRL OEM Part No; 2254821, CONTRACTOR PO; 8754377 Rev; 0, Model/Machine No; IH-A82224-FP1, Reference No; TYPE; MG152/14-G1 Q1Q1PG Mnfr; BURGMANN
777678 | SEAL, MECHANICAL | SEAL, MECHANICAL; SHAFT DIAMETER 201 X 218 MM, SIZE ID 201 X OD 360 X LG 136 MM, FFT; AERZENER MASCHINENFABRIK GMBH PART NUMBER; 170111000, AERZENER ORDER NUMBER; 61-192778-01, MECHANICAL SEAL FOR SEAL GAS COMPRESSOR(263C20) FOR DR PLANT MODULE E, OEM; BURGMANN OEM Part No; HSH12/201-E1, ITEM NO; POS ; 100 Rev; 0, MNFR DRG; AERZENER ; 0ZG-1176 Rev; 0, Equip/Tag Model No; GQ 21.21 XZ, Equip/Tag Serial No; 864220
790606 | SEAL, MECHANICAL | SEAL, MECHANICAL; SHAFT DIAMETER 37 MM, SLEEVE DIAMETER 43 MM, BODY MATERIAL SS MM, APPLICATION PUMP, SIZE 43 MM, FFT; VOGEL PART NUMBER 1743471, SEAL/GLAND WATER PUMP 817PU01A/B, DR PLANT MODULE E, OEM; BURGMANN OEM Part No; MG 912 / 43-G60-E1, Equip Serial No; 8.767.237, Equip Model No; IC 80-50-250 S1VL1 / 817PU01, Reference No; IDENTIFICATION NO- 061347000 Mnfr; BURGMANN , Reference No; KOM NO- A-46854 Mnfr; BURGMANN
790608 | SEAL, MECHANICAL | SEAL, MECHANICAL; SHAFT DIAMETER 47 MM, SLEEVE DIAMETER 53 MM, BODY MATERIAL SS, APPLICATION PUMP, SIZE 53 MM, FFT; ITT VOGEL PART NUMBER; 1743481, BOOSTER PUMP BURDEN FEEDER 823PU10A/B, CHILLED WATER PUMP 851PU01A/B AND FRESH WATER PUMP 811PU01A/B, DR PLANT MODULE E, OEM; BURGMANN OEM Part No; MG912 / 53, Equip/Tag Model No; IC 125-100-250 S1VL1 / 811PU01, IC 150-125-315 S1VL1 / 823PU10, IC 150-125-400 S1VL1 / 851PU01, Equip/Tag Serial No; 8.767.235, 8.767.238, 8.767.239
792821 | SEAL, MECHANICAL | SEAL, MECHANICAL; TYPE CURC, SIZE 80 MM, FFT; MATL; C/TC/AFLAS, Mnfr; ALAA INDUSTRIAL EQUIPMENT FACTORY Mnfr Part No; 10345, Mnfr; ALAA INDUSTRIAL EQUIPMENT FACTORY Mnfr Part No; MSAB-10211
873271 | SEAL, MECHANICAL | SEAL, MECHANICAL; TYPE ETANORM-C-32-200-C10; SN; 4-912-289-714/1, APPLICATION DISCHARGE COVER, FFT; FOR LOW PRESSURE CENTRIFUGAL PUMP;FOR CONDENSATE PUMP CLEANING SECTION CONTINOUS GALVANIZING LINE COLD MILL., Mnfr; KSB COMPANY Mnfr Part No; 163.2, Mnfr; KSB COMPANY Mnfr Part No; 433, DRAWING; HAF.KK5-33138-F3350/ZSZ-000 Rev; 0
7168919 | SEAL, MECHANICAL | SEAL, MECHANICAL; TYPE EXHAUST PIPE, FFT; APLC; ENGINE; FOR CATERPILLAR WHEEL LOADER; ENGINE MODEL NO. 3408; ENGINE SERIAL NO. 48W33811, Mnfr; CATERPILLAR INC Mnfr Part No; 8N886, Mnfr; CATERPILLAR INC Mnfr Part No; 1069408, CATALOGUE; PAGE NO. 50 Rev; 0 Item; NO. 14, Model/Machine No; 988B, Serial No; 50W11178, Tag/Equip No; ML26
871530 | SEAL, MECHANICAL | SEAL, MECHANICAL; TYPE LOW PRESSURE, FFT; FOR CENTRIFUGAL PUMP ; CAPACITY 12 M3/HR ; SPEED 1750 RPM ; TOTAL HEAD 15 M ; FOR CLEANING SECTION ; PUMP TYPE ETANORM-C-32-200-C10 ; BARE SHAFT;JANR-1998 ; FOR CLEANING SECTION CONTINOUS GALVANIZING LINE COLD MILL CONDENSATE PUMP ; PUMP MNFR ; KSB COMPANY ; PUMP MNFR PART NO ; 48869980 ; DRAWING; HAF.KK5-33138 REV; 0 ; HAF.KK5-33138 REV; 2 ; PUMP SERIAL NO ; 4-912-289-714/1., Mnfr; KSB COMPANY Mnfr Part No; 433
763003 | SEAL, MECHANICAL | SEAL, MECHANICAL; TYPE PACIVIC ALLPAC, APPLICATION KSB PUMP PU2.4, FFT; PUMP TYPE; KVPKM 200-400; PART NO. 483361900 IS A DETAILED PART NUMBER INCLUDING SEAL TYPE AND (MATERIAL & SIZE) CODES OF SEAL TYPE; 483-075, Mnfr; FLOWSERVE Mnfr Part No; 483-075, INSPECTION REQUIREMENT; QC CERTIFICATE TO BE PROVIDED ALONG WITH THE MATERIAL
886739 | SEAL, MECHANICAL | SEAL, MECHANICAL; TYPE POTABLE WATER AND EYE WASH SYSTEM, APPLICATION CENTRIFUGAL PUMP, FFT; FOR DR PLANT MODULE-D, Mnfr; AES ARABIA LTD. Mnfr Part No; N-M0GCH-DHS1-0160, Suppl; ALAA INDUSTRIAL EQUIPMENT FACTORY Suppl P/N; N-M0GCH-DHS1-0160
790227 | SEAL, MECHANICAL | SEAL, MECHANICAL; TYPE PUMP, FFT; PARTS FOR SUBMERSIBLE PUMP TYPE; AMAREX KRT K 40-250/54UC2-197, DR PLANT MODULE E, OEM; BURGMANN OEM Part No; 01036220, Reference No; KSB WORK NO.;9970941355 001300, Q12Q1VGG1, MEC SEAL-BURGM 022S-HJ97GS1-G60, Serial No; 0-000-210433/I, Tag/Equip No; 823PU07A/B, 834PU01, 842PU01, 810PU02 A/B, 812PU02, 821PU13A/B, 821PU14A/B
790226 | SEAL, MECHANICAL | SEAL, MECHANICAL; TYPE PUMP, FFT; PARTS FOR SUBMERSIBLE PUMP TYPE; AMAREX KRT K100-401/504WG-320, DR PLANT MODULE E, OEM; BURGMANN OEM Part No; 01036218, Reference No; KSB WORK NO; 9970941355 001500, Q12Q1VGG1, 055S-HJ97GS3-G65, Serial No; 0-000-210237, Tag/Equip No; 862PU02 - 862PU06, INSPECTION REQUIREMENT; QC CERTIFICATE TO BE PROVIDED ALONG WITH THE MATERIAL
887293 | SEAL, MECHANICAL | SEAL, MECHANICAL; TYPE STANDARD DUTY AND HIGH TEMPERATURE, APPLICATION PUMP, FFT; FOR PUMP MODEL NO. 3757 3SSIJ5B0; SIZE; 1-1/2X2-6; CAPACITY 17.8 M3/HR; CLOSE COUPLED; LIQUED PUMPED WATER CORROSION BY AMMONIA AND CO2 DISSOLVED; INLET TEMPERATURE 100 DEG C; FOR MODULE D REFORMER DEGASIFIER PUMP 42008, Mnfr; GOULDS Mnfr Part No; 10K27
772188 | SEAL, MECHANICAL | SEAL, MECHANICAL; TYPE UNBALANCED, SHAFT DIAMETER 27.5 MM, SLEEVE DIAMETER 33 MM, BODY MATERIAL WN 1.4301, APPLICATION PUMP, SIZE 60, FFT; MG912/33-G60, BQ1EGG, CARBON/SIC/EP, PART NUMBER 433, PUMP TYPE; VOGEL-IC 80-50-200 S1VL1 2302/60, SOFTWATER, UTILITIES STEEL PLANT , OEM; BURGMANN OEM Part No; 1000129752, OEM; BURGMANN OEM Part No; 1743461, CONTRACTOR PO 8754376 Rev; 0, Model/Machine No; IH-A814-FP1, INSPECTION REQUIREMENT; QC CERTIFICATE TO BE PROVIDED ALONG WITH THE MATERIAL
786117 | SEAL, OIL | SEAL, OIL; INSIDE DIAMETER 100 MM, OUTSIDE DIAMETER 125 MM, WIDTH 13 MM, FFT; FOR CCL TOP / BOTTOM HOT LAMINATOR ROLL - BEARING; 22217, Mnfr; NOK CORPORATION Mnfr Part No; TC- AE 4063 FO, Suppl; FUJI TRADING CO. LTD Suppl P/N; UNK, DRAWING; HEP.KK8.310324-M1010/ZSZ-013 Rev; 0, Tag/Equip No; 310324 Mnfr; NOK CORPORATION
785650 | SEAL, OIL | SEAL, OIL; INSIDE DIAMETER 135 MM, OUTSIDE DIAMETER 170 MM, WIDTH 12 MM, MATERIAL FPM, STANDARD DIN 3760, FFT; TYPE A, PIV PART NUMBER#104189; JOB TITLE; 025/70888750/HADEED, VA-NUMBER; 10022070 POS.10, EQUIPMENT; TWO MOTOR GRAPPING HOIST GEAR, 8MTPA-OXIDE TROUGH CONVEYOR, OEM; FREUDENBERG OEM Part No; A135X170X12 FPM, DRAWING; 963-0321-G4 Rev; 0, Model/Machine No; PD63-R11-V24-34.3-1486, Serial No; 700831-700834
785651 | SEAL, OIL | SEAL, OIL; INSIDE DIAMETER 220 MM, OUTSIDE DIAMETER 250 MM, WIDTH 15 MM, MATERIAL FPM, STANDARD DIN 3760, FFT; TYPE A, PIV PART NUMBER#132779; JOB TITLE; 025/70888750/HADEED, VA-NUMBER; 10022070 POS.20, EQUIPMENT; BOOM HOIST GEAR, 8MTPA-OXIDE TROUGH CONVEYOR, OEM; FREUDENBERG OEM Part No; A220X250X15 FPM, DRAWING; 945-7421-G3 Rev; 0, Model/Machine No; NE45-R11-V14-160, Serial No; 700835-700836
780753 | SEAL, OIL | SEAL, OIL; MATERIAL NBR, FFT; PART NO;421.1 & 421.2, PUMP SR.NO; 1509, 1510, 1511, 1512, MODEL; EHC 40B, EQUIPMENT NO;310223, EQUIPMENT NAME ;1.2.11 CHEMICAL COATER COLD MILL COLOUR COATING LINE CIRCULATION PUMP CHROME SUPPLY, OEM; SHIN SHIN MACHINERY CO., LTD OEM Part No; SEAL OIL EHC 40B, DRAWING; HEP.KK8.0510-M0610/EOM-001 Rev; 0, HEP.KK8.310223-M1020/RFB-001 Rev; 0, HK00294R1 Rev; 0
860646 | SEAL, OIL | SEAL, OIL; TYPE BA, INSIDE DIAMETER 120 MM, OUTSIDE DIAMETER 150 MM, WIDTH 12 MM, MATERIAL VITON, STANDARD DIN 3760, FFT; FOR GEARBOX TYPE SKZN76C28, FOR PRODUCT ROUTE CONVEYORS DR-PLANT MODULE "E", Mnfr; REXNORD-STEPHAN GMH & CO. KG Mnfr Part No; 3M1735-01, SPR; 5670 Rev; 0, Model/Machine No; 462F-10, 464F-10 Mnfr; VAI, Reference No; E51160, E51161, Serial No; RM553418, RM553420
837927 | SEAL, OIL | SEAL, OIL; TYPE BA, INSIDE DIAMETER 55, OUTSIDE DIAMETER 90, WIDTH 10, MATERIAL VITON, FFT; FOR OUTPUT SHAFT OF GEAR BOX OF CONVEYOR 443F01 OF DR PLANT MODULE E, OEM; ALAA INDUSTRIAL EQUIPMENT FACTORY OEM Part No; 55 X 90 X 10
860591 | SEAL, OIL | SEAL, OIL; TYPE BA, INSIDE DIAMETER 60 MM, OUTSIDE DIAMETER 75 MM, WIDTH 8 MM, MATERIAL VITON, STANDARD DIN 3760, FFT; FOR GEARBOX TYPE SKZN 86C22,4 AND SKZN 76C22,4 LOW SPEED SHAFT MOTOR SIDE; FOR OXIDE ROUTE CONVEYORS DR-PLANT MODULE-E, Mnfr; REXNORD-STEPHAN GMH & CO. KG Mnfr Part No; 3M1680-04, Mnfr; THENEX GMBH Mnfr Part No; 77004560, Suppl; REXNORD-STEPHAN GMH & CO. KG Suppl P/N; 3M1680-04, Model/Machine No; 124F-10, 124F-30 Mnfr; VAI
860604 | SEAL, OIL | SEAL, OIL; TYPE BA, INSIDE DIAMETER 85 MM, OUTSIDE DIAMETER 130 MM, WIDTH 12 MM, MATERIAL VITON, STANDARD DIN3760, FFT; APPLICATION; LOW SPEED SHAFT, INTERNAL FOR GEARBOX TYPE SKZN 56 C22.4,FOR OXIDE AND PRODUCT ROUTE CONVEYORS DR-PLANT MODULE "E", Mnfr; REXNORD-STEPHAN GMH & CO. KG Mnfr Part No; 3M1500-01, SPR; 5670 Rev; 0, Model/Machine No; 126F-20,134F-20,432-F10,432-F20,432-F30,463-F20 Mnfr; VAI, Reference No; E51153, E51155, E51156, E51157, Serial No; RM553414, RM553408,RM553403, RM553398, RM558779 RM553405,
860647 | SEAL, OIL | SEAL, OIL; TYPE BASL, INSIDE DIAMETER 120 MM, OUTSIDE DIAMETER 150 MM, WIDTH 12 MM, MATERIAL VITON, STANDARD DIN 3760, FFT; FOR GEARBOX TYPE SKZN76C28 FOR PRODUCT ROUTE CONVEYORS DR-PLANT MODULE "E", Mnfr; REXNORD-STEPHAN GMH & CO. KG Mnfr Part No; 3M1735-02, SPR; 5671 Rev; 0, Model/Machine No; 462F-10, 464F-10 Mnfr; VAI, Reference No; E51160, E51161, Serial No; RM553418, RM553420
860590 | SEAL, OIL | SEAL, OIL; TYPE BASL, INSIDE DIAMETER 60 MM, OUTSIDE DIAMETER 75 MM, WIDTH 8 MM, MATERIAL VITON, STANDARD DIN 3760, FFT; FOR GEARBOX TYPE SKZN 86C22,4 AND SKZN 76C22,4 LOW SPEED SHAFT MOTOR SIDE FOR OXIDE ROUTE CONVEYORS DR-PLANT MODULE "E", Mnfr; REXNORD-STEPHAN GMH & CO. KG Mnfr Part No; 3M1680-06, Model/Machine No; 124F-10, 124F-30 Mnfr; VAI
860631 | SEAL, OIL | SEAL, OIL; TYPE BASL, INSIDE DIAMETER 85 MM, OUTSIDE DIAMETER 130 MM, WIDTH 12 MM, MATERIAL VITON, STANDARD DIN3760, FFT; APPLICATION; LOW SPEED SHAFT, INTERNAL FOR GEARBOX TYPE SKZN 56 C22.4,FOR OXIDE AND PRODUCT ROUTE CONVEYORS DR-PLANT MODULE "E", Mnfr; REXNORD-STEPHAN GMH & CO. KG Mnfr Part No; 3M1500-02, SPR; 5671 Rev; 0, Model/Machine No; 126F-20,134F-20,432-F10,432-F20,432-F30,463-F20 Mnfr; VAI, Reference No; E51153, E51155, E51156,E51158, E51341 E51157, Serial No; RM553414, RM553408, RM553405,RM553403, RM553398, RM558779
901264 | SEAL, OIL | SEAL, OIL; TYPE BEARING CAP, FFT; FOR TORQUE CONVERTER/ TRANSMSSION; FOR KAMAG TRANSPORTER, CATALOGUE; PAGE NO. 1 Rev; 0 Item; NO. 15, Model/Machine No; 3503HM1/150,3702HM1/70 Serial No; CHASSIS NO; 81-01218; 81-01261; 81-01219; 10622; 81-01220; 8101541Tag/Equip No; MK06, MK07, MK08, MK09, MSLAB01, MSLAB02, Mnfr; GMBH & CO Mnfr Part No; 225763, Mnfr; GMBH & CO Mnfr Part No; 7-0047513
908043 | SEAL, OIL | SEAL, OIL; TYPE DOUBLE LIP, INSIDE DIAMETER 150 MM, OUTSIDE DIAMETER 180 MM, WIDTH 15 MM, MATERIAL 3760 CS, FFT; LIP MATERIAL; VITON E-GR, Mnfr; ALAA INDUSTRIAL EQUIPMENT FACTORY Mnfr Part No; AFI RVS 304
880839 | SEAL, OIL | SEAL, OIL; TYPE I LIP, INSIDE DIAMETER 39 MM, OUTSIDE DIAMETER 59 MM, WIDTH 12 MM, FFT; TYPE; REPAIR KIT; FOR GRINDING WHEEL EXTRACTION DEVICE WS 450 X 6000 CNC 87730-111/04; HRS, Mnfr; HERKULES Mnfr Part No; 005797, Suppl; HERKULES Suppl P/N; 005797, DRAWING; 90A.WC21.61410-W1014/ZSZ Rev; 0 Item; 005797
763896 | SEAL, OIL | SEAL, OIL; TYPE LIP, INSIDE DIAMETER 160 MM, OUTSIDE DIAMETER 190 MM, WIDTH 15 MM, MATERIAL FK VITON (VI 460), STANDARD DIN 3760, FFT; FOR SPFP SLABROLLER ? 300 / IDLER (TYP I-STAR) - 'IDLER ROLLER ? 300, BOM 8755 ; ROLLER ? 300 / IDLER (TYP I-STAR) - 'DRIVEN ROLLER ? 300, BOM 8755, OEM; ALAA IND. EQPT. FACTORY OEM Part No; WDR A160X190X15, DRAWING; 1C4.CB.263A2.M3000/ZSZ-001 Rev; 0
919400 | SEAL, RING | SEAL, RING; APPLICATION DISCHARGE FLANGE, FFT; FOR MODULE D SILO SCRUBBER PUMP 41024-1/2; PUMP MODEL 3/2 DD-HH WITH EXPELLER SEAL, Mnfr; WARMAN PUMP Mnfr Part No; C2132HR55, Doc; UNK Rev; 0 Item; NO. 31
905053 | SEAL, RING | SEAL, RING; APPLICATION RADIAL SHAFT, FFT; USED IN BAR ROD MILL PUMP TYPE KWP K 250-315; TAG NUMBER PUMP; WR-XB11C81WPU02; EQUIPMENT NO. 310112679; PUMP TYPE PUMP; END SUCTION KWPK 250-315, Mnfr; KSB COMPANY Mnfr Part No; 421, Mnfr; KSB COMPANY Mnfr Part No; 291059
775681 | SEAL, RING | SEAL, RING; INSIDE DIAMETER 160 MM, OUTSIDE DIAMETER 190 MM, THICKNESS 15 MM, MATERIAL NITRILE, STANDARD DIN 3760, FFT; NEAR ITEM 103 BEARING, TOP DRIVE SIDE, Mnfr; DANIELI & CO. Mnfr Part No; 0.118982.X, DRAWING; 8.081266.B/800 Rev; 0 Item; 105, Reference No; TYPE AS
780299 | SEAL, RING | SEAL, RING; INSIDE DIAMETER 161.9 MM, THICKNESS 7 MM, MATERIAL NITRILE, FFT; USED IN CHOCKS BOTH DRIVE & FREE SIDES, Mnfr; DANIELI & CO. Mnfr Part No; 0.051939.C, DRAWING; 8.090932.V Rev; 0 Item; 104
791964 | SEAL, RING | SEAL, RING; INSIDE DIAMETER 57.6, OUTSIDE DIAMETER 70, THICKNESS 5.5, FFT; USE IN BAROD MILL; GASKET RING QTB, OEM; DANIELI & CO. OEM Part No; 4.508606.N, DRAWING; 4.508606.N Rev; 00 Item; 313, Reference No; DP00BM013901
795797 | SEAL, RING | SEAL, RING; INSIDE DIAMETER 640 MM, OUTSIDE DIAMETER 675 MM, THICKNESS 7 MM, MATERIAL PTFE, APPLICATION BUTTERFLY VALVE DN700, FFT; VALVE ART. NO. KKL1-C4; AT-NO. 26194-11; FOR DR MODULE E CONTROL VALVES, OEM; OHL GUTERMUTH INDUSTRIAL VALVES GMBH OEM Part No; 13002-0213, DRAWING; DRH.RD.9600-J600/ITL-001 Rev; 0, For Tag/Equip No; PV-A1B08
764931 | SEAL, RING | SEAL, RING; INSIDE DIAMETER 65 MM, OUTSIDE DIAMETER 77 MM, MATERIAL NOVATHAN, FFT; SEAL T20, BOM NO. ; 1C4.CB.2511.M1000 / STL-001, BOM POS 8771, SEAL RING FOR MOLD FRAME FOR SMART MOULD OF SPFP SLAB CASTER # 2, OEM; MERKEL MARTIN GMBH & CO.KG. OEM Part No; 251.887, DRAWING; 1C4.CB.251.M1000 Rev; 0, 1C4.CB.2511.M1000/ZSZ-001 Rev; 0
775683 | SEAL, RING | SEAL, RING; INSIDE DIAMETER 65 MM, OUTSIDE DIAMETER 80 MM, THICKNESS 8 MM, FFT; FITTED ON ITEM 306 WORM SCREW,FRONT TOP DRIVE SIDE, Mnfr; DANIELI & CO. Mnfr Part No; 0.264110.K, DRAWING; 8.081266.B/800 Rev; 0 Item; 106, Reference No; TYPE AS
794771 | SEAL, RING | SEAL, RING; MATERIAL AL, FFT; WEIGHT 0.1 KG, FOR COOLING GAS COMPRESSOR(256C40) ITEM NO; POS - 137 REV; 0, DR PLANT MODULE E, OEM; AERZENER MASCHINENFABRIK GMBH OEM Part No; 117046000, DRAWING; 1ZG-5322 Rev; 0 Rev; 0, 7603 Rev; 0, Serial No; 861289, Equip/Tag Model No; GQB 22.23 XZ
794925 | SEAL, RING | SEAL, RING; MATERIAL AL, FFT; WEIGHT 0.3 KG, FOR SEAL GAS COMPRESSOR(263C20) ITEM NO; POS - 144 REV; 0, DR PLANT MODULE E, OEM; AERZENER MASCHINENFABRIK GMBH OEM Part No; 117068000, DRAWING; 0ZG-1176 Rev; 0 Rev; 0, 7603 Rev; 0, Serial No; 864220, Equip/Tag Model No; GQ 21.21 XZ
794748 | SEAL, RING | SEAL, RING; MATERIAL EN-GJL-250, FFT; FOR SEAL GAS COMPRESSOR(263C20) ITEM NO; POS - 53 REV; 0, DR PLANT MODULE E, OEM; AERZENER MASCHINENFABRIK GMBH OEM Part No; 143156000, DRAWING; 0ZG-1176 Rev; 0 Rev; 0, 143156 Rev; 0, Serial No; 864220, Equip/Tag Model No; GQ 21.21 XZ
794806 | SEAL, RING | SEAL, RING; MATERIAL EN-GJL-250, FFT; FOR SEAL GAS COMPRESSOR(263C20) ITEM NO; POS - 54 REV; 0, DR PLANT MODULE E, OEM; AERZENER MASCHINENFABRIK GMBH OEM Part No; 155603000, DRAWING; 0ZG-1176 Rev; 0 Rev; 0, 155603 Rev; 0, Serial No; 864220, Equip/Tag Model No; GQ 21.21 XZ
401287 | SEAL, RING | SEAL, RING; MATERIAL NBR, FFT; FOR KVO DN25 PN160; KUHME VALVE; FOR NGPT DR MOD C 80118-C-UV-0101B, Mnfr; KUEHME Mnfr Part No; 10757, Mnfr; KUEHME Mnfr Part No; 049012022008PB, DRAWING; 002.3056.00.02 Rev; 0 Item; POS 5, B004/E Rev; 0 Item; POS 5
775682 | SEAL, RING | SEAL, RING; MATERIAL NITRILE, FFT; USED IN CHOCKS BOTH DRIVE & FREE SIDES, Mnfr; DANIELI & CO. Mnfr Part No; 0.051911.X, DRAWING; 8.290878.T Rev; 0 Item; 104
930414 | SEAL, RING | SEAL, RING; TYPE AXIAL FACE, APPLICATION ARTICULATED HINGE CONNECTION OF SLAB CARRIER, FFT; CHASSIS NO. 81-01541/10622, Mnfr; KAMAG TRANSPORTTECHNIK GMBH & CO Mnfr Part No; 8-0359914, CATALOGUE; PAGE NO. 1/1 Rev; 0 Item; NO. 33, Model/Machine No; 3702 HM 1/70; 3503 HM 1/150
929240 | SEAL, RING | SEAL, RING; TYPE AXIAL FACE, APPLICATION ARTICULATED HINGE CONNECTION OF SLAB CARRIER, Mnfr; KAMAG TRANSPORTTECHNIK GMBH & CO Mnfr Part No; 8-0359915, CATALOGUE; PAGE NO. 3/3 Rev; 0 Item; 27, Model/Machine No; 3702 HM 1/70; 3503 HM 1/150, Reference No; CHASSIS NO. 81-01541/10622
919394 | SEAL, RING | SEAL, RING; TYPE CYLINDER STEERING, APPLICATION BRAKE HYDRAULIC SYSTEM, FFT; FOR CATERPILLAR FORKLIFT, Mnfr; CATERPILLAR INC Mnfr Part No; 1H7339, Catalogue PAGE NO. 131 Rev; 0 Item No; NO. 10, Serial No; 1F00594; 2GJ01601; 2GJ01194, Model/Machine No; V100FD/ V80F, Tag/Equip No; MF77; MF69; MF49
795694 | SEAL, RING | SEAL, RING; TYPE DOUBLE LAMINAR, APPLICATION SMART MOULD LATERAL STRAND GUIDE, Mnfr; VOEST ALPINE IND. (VAI) GMBH Mnfr Part No; 8770, DRAWING; 1C4.CB.2516-M3000/STL-001 Rev; 0, Reference No; FK5 ASD
763895 | SEAL, RING | SEAL, RING; TYPE DOUBLE LAMINAR, INSIDE DIAMETER 160 MM, THICKNESS 4 MM, MATERIAL X6CRNIMOTI17-12-2, FFT; FOR SPFP SLAB CASTER NO. 2 STRAIGHTENER SEGMENT 1-2 IDLER & DRIVEN ROLLER 300 I-STAR; BOM 8750; SEAL RING PART NO. IS FK5-ISD IS; 160/172 X 3.92, OEM; FEY OEM Part No; FK5 ISD/160, DRAWING; 1C4.CB.263A2M3000/ZSZ-001 Rev; 0, 1C4.CB.263A2M8750/MSB-001 Rev; 0, 1C4.CB.263A3.M3000/ZSZ-001 Rev; 0
763859 | SEAL, RING | SEAL, RING; TYPE DOUBLE LAMINAR, INSIDE DIAMETER 50 MM, THICKNESS 1.45 MM, MATERIAL X6CRNIMOTI17-12-2 (1.4571), FFT; FOR SPFP SLAB CASTER#2 MOLD - LATERAL STRAND GUIDE ROLLER UNIT > C.TH. 220, BOM 8769, OEM; FEY OEM Part No; FK5 ISD/50, DRAWING; 1C4.CB.251.M3000 Rev; 0, 1C4.CB.2516.M8769/DLZ-001 Rev; 0
901030 | SEAL, RING | SEAL, RING; TYPE FLAT, INSIDE DIAMETER 26.50 MM, OUTSIDE DIAMETER 39.50 MM, THICKNESS 6.25 MM, MATERIAL RUBBER FKM (VITON), FFT; SHORE HARDNESS; A70; OPERATING TEMPERATURE MAX; 120 DEG. C; FOR CGL-CHROMATE SECTION, Mnfr; ALAA INDUSTRIAL EQUIPMENT FACTORY Mnfr Part No; UNK, DRAWING; HAF.KK5.33230-M1000/ZSZ-000 Rev; A
901020 | SEAL, RING | SEAL, RING; TYPE FLAT, INSIDE DIAMETER 50.80 MM, OUTSIDE DIAMETER 67.00 MM, THICKNESS 6.25 MM, MATERIAL RUBBER FKM (VITON), FFT; SHORE HARDNESS; A70; OPERATING TEMPERATURE MAX; 120 DEG. C; FOR CGL-CHROMATE SECTION., Mnfr; ALAA INDUSTRIAL EQUIPMENT FACTORY Mnfr Part No; UNK, DRAWING; HAF.KK5.33230-M1000/ZSZ-000 Rev; A
798771 | SEAL, RING | SEAL, RING; TYPE IMPELLER, APPLICATION PUMP, FFT; FOR SLURRY RECIRCULATION PUMP; TYPE; 2/1.5B-AH; OF DR PLANT; MODULE-E, OEM; WEIR WARMAN LTD. OEM Part No; B122R11, Suppl; VOEST ALPINE IND. (VAI) GMBH Suppl P/N; UNK, DRAWING; WEIR-AH215B-CCR-A1 Rev; 0, Serial No; WP39369/70, Tag/Equip No; 821PU11A & B
792879 | SEAL, RING | SEAL, RING; TYPE LIP, APPLICATION CATERPILLAR DUMP TRUCK, Mnfr; CATERPILLAR INC Mnfr Part No; 1395802, Mnfr; CATERPILLAR INC Mnfr Part No; 1T0352, Suppl; ZAHID TRACTOR & HEAVY MACHINERY CO. LTD. Suppl P/N; UNK, Model/Machine No; 769D Mnfr; CATERPILLAR INC, Serial No; 5TR 00377 Mnfr; CATERPILLAR INC, Tag/Equip No; 340003050, MD30 Mnfr; CATERPILLAR INC, 340003051, MD31 Mnfr; CATERPILLAR INC
781147 | SEAL, RING | SEAL, RING; TYPE ROTARY LIP, MATERIAL NBR, FFT; USED IN BAROD MILL STAND 5543 SPINDLE SUPPORT WOBBLER UNIT, OEM; ANGST + PFISTER AG OEM Part No; VRG V-325 L, Suppl; DANIELI & CO. Suppl P/N; 0.056532.S, DRAWING; 0.056532.S BOM 110 Rev; 0, MANDRG; Ref. Assembly; 8.290882.F Rev; 0, Reference No; DP00BM011971
790232 | SEAL, RING | SEAL, RING; TYPE SHAFT, INSIDE DIAMETER 75 MM, OUTSIDE DIAMETER 110 MM, THICKNESS 13 MM, MATERIAL NBR/SS 316, FFT; PARTS FOR PUMP TYPE; OMEGA 250-600B, DR PLANT MODULE E, OEM; KSB COMPANY OEM Part No; 01003161, Reference No; KSB WORK NO; 9970941355 002100, Serial No; 0-000-211670, Tag/Equip No; 821PU01A/B/C/D/E/F
790214 | SEAL, RING | SEAL, RING; TYPE SHAFT, INSIDE DIAMETER 90 MM, OUTSIDE DIAMETER 110 MM, THICKNESS 12 MM, MATERIAL NBR/SS 316, FFT; PARTS FOR PUMP TYPE; OMEGA 250-600B, DR PLANT MODULE E, OEM; KSB COMPANY OEM Part No; 00291129, Reference No; KSB WORK NO; 9970941355 002100, Serial No; 0-000-211670, Tag/Equip No; 821PU01A/B/C/D/E/F
928658 | SEAL, RING | SEAL, RING; TYPE V-RING, APPLICATION ARTICULATED HINGE CONNECTION OF SLAB CARRIER, FFT; FOR CHASSIS NO. 81-01541/10622, Mnfr; KAMAG TRANSPORTTECHNIK GMBH & CO Mnfr Part No; 8-0359387, CATALOGUE; PAGE NO. 3/3 Rev; 0 Item; NO 34, Model/Machine No; 3702 HM 1/70; 3503 HM 1/150
928652 | SEAL, RING | SEAL, RING; TYPE V-RING, APPLICATION ARTICULATED HINGE CONNECTION OF SLAB CARRIER, Mnfr; KAMAG TRANSPORTTECHNIK GMBH & CO Mnfr Part No; 8-0359386, CATALOGUE; PAGE NO. 1/3 Rev; 0 Item; NO. 12, Model/Machine No; 3702 HM 1/70; 3503 HM 1/150
790228 | SEAL, RING | SEAL, RING; TYPE V-RING, MATERIAL NBR 60, FFT; PARTS FOR PUMP TYPE; OMEGA 250-600B, DR PLANT MODULE E, OEM; KSB COMPANY OEM Part No; 00336293, Reference No; KSB WORK NO; 9970941355 002100, V-90S, Serial No; 0-000-211670, Tag/Equip No; 821PU01A/B/C/D/E/F
810799 | SEAL | SEAL; APPLICATION BANJO FITTING, Mnfr; ALAA INDUSTRIAL EQUIPMENT FACTORY Mnfr Part No; 2A20SJU00676
7152692 | SEAL | SEAL; APPLICATION ENGINE, FFT; FOR CATERPILLAR WHEEL LOADER, Mnfr; CATERPILLAR INC Mnfr Part No; 5F3106, Suppl; ZAHID TRACTOR & HEAVY MACHINERY CO. LTD. Suppl P/N; UNK, CATALOGUE; PAGE NO. 25D Rev; 0 Item; NO. 24, Model/Machine No; 988B Mnfr; CATERPILLAR INC, ENGINE 3408 Mnfr; CATERPILLAR INC, Serial No; 50W11180 Mnfr; CATERPILLAR INC, ENGINE 48W3372 Mnfr; CATERPILLAR INC, Tag/Equip No; ML27 Mnfr; CATERPILLAR INC
880067 | SEAL | SEAL; APPLICATION HOUSING, FFT; FOR BAGHOUSE 3 AIR COMPRESSOR; COMPRESSOR SERIAL NO. E1567U97128., MNFR; INGERSOLL RAND - JAPAN MNFR PART NO; 39405261
870500 | SEAL | SEAL; APPLICATION SHAFT, FFT; FOR CONVEYOR GEARBOX DRIVE UNIT (GEARBOX B3HH-06), Mnfr; FLENDER Mnfr Part No; 132, 232, 233, DRAWING; 6 M6 132 451 Rev; 0
860615 | SEAL | SEAL; MATERIAL BA-AVTO, APPLICATION GEARBOX LOW SPEED SIDE SK34, FFT; INTERNAL FOR GEARBOX TYPE SKZN 36C18 & SKZN 36C25, FOR OXIDE AND PRODUCT ROUTE CONVEYORS DR-PLANT MODULE "E", Mnfr; REXNORD-STEPHAN GMH & CO. KG Mnfr Part No; 3M2630-79, MANDRG; SK034-901-3P00 CAD Rev; 0, SPR; 5911 Rev; 0, Model/Machine No; 126F-30, 142F-10, 443F-01 Mnfr; VAI, Reference No; E51159, E51154, E51406, Serial No; RM553395, RM553411, RM566751
860614 | SEAL | SEAL; MATERIAL BA-AVTO, APPLICATION GEARBOX, FFT; HIGH SPEED SIDE S2/S3; INTERNAL FOR GEARBOX TYPE SKZN 36C18 & SKZN 36C25, FOR OXIDE AND PRODUCT ROUTE CONVEYORS DR-PLANT MODULE "E", Mnfr; REXNORD-STEPHAN GMH & CO. KG Mnfr Part No; 3M2630-28, MANDRG; S0024-902-3Z02 CAD Rev; 0, SPR; 5910 Rev; 0, Model/Machine No; 126F-30, 142F-10, 443F-01 Mnfr; VAI, Reference No; E51159, E51154, E51406, Serial No; RM553395, RM553411, RM566751
860605 | SEAL | SEAL; MATERIAL BA-AVTO, APPLICATION GEARBOX, FFT; INTERNAL FOR GEARBOX TYPE SKZN 56 C22.4,FOR OXIDE AND PRODUCT ROUTE CONVEYORS DR-PLANT MODULE "E", Mnfr; REXNORD-STEPHAN GMH & CO. KG Mnfr Part No; 3M2630-32, MANDRG; S0044-902-2Z03 CAD Rev; 0, SPR; 5910 Rev; 0, Model/Machine No; 126F-20,134F-20,432-F10,432-F20,432-F30,463-F20 Mnfr; VAI, Reference No; E51153, E51155, E51156, E51157,E51158, E51341, Serial No; RM553414, RM553408,RM553403, RM553398, RM558779 RM553405,
860606 | SEAL | SEAL; MATERIAL BA-AVTO, APPLICATION GEARBOX, FFT; LOW SPEED SIDE SK54; INTERNAL FOR GEARBOX TYPE SKZN 56 C22.4,FOR OXIDE AND PRODUCT ROUTE CONVEYORS DR-PLANT MODULE "E", Mnfr; REXNORD-STEPHAN GMH & CO. KG Mnfr Part No; 3M2630-81, MANDRG; SK054-901-3P00 CAD Rev; 0, SPR; 5911 Rev; 0, Model/Machine No; 126F-20,134F-20,432-F10,432-F20,432-F30,463-F20 Mnfr; VAI, Reference No; E51153, E51155, E51156,E51158, E51341 E51157, Serial No; RM553414, RM553408,RM553403, RM553398, RM558779 RM553405,
777690 | SEAL | SEAL; MATERIAL EK305/ST50, FFT; CARBON RING W. ARMOURED RING, AERZENER ORDER NUMBER; 61-192778-02, RETAINING RING FOR BOTTOM SEAL GAS MAKEUP COMPRESSOR (266C40) FOR DR PLANT MODULE E, OEM; AERZENER MASCHINENFABRIK GMBH OEM Part No; 146926000, ITEM NO; POS ; 60 Rev; 0, MNFR DRG; AERZENER ; 0ZV-1248 Rev; 0, Equip/Tag Model No; VM 85 / DN 200, Equip/Tag Serial No; 860399
812434 | SEAL | SEAL; MATERIAL RUBBER, APPLICATION SR4AX ROLLER HOLDER ASSEMBLY RIGHT & LEFT, FFT; FOR BAROD MILL ROLL SHOP; ASSEMBLY DRG. NO. DMH361386/A & DMH361386/B, OEM; DANIELI & CO. OEM Part No; DMH438196/1, DRAWING; DMH438196/1 Rev; 0 Item; 314, Reference No; DMH361386/A Mnfr; DANIELI & CO., DMH361386/B Mnfr; DANIELI & CO.
830814 | SEAL | SEAL; SIZE 12 MM, MATERIAL VITON, FFT; WF-WD/HEAVY SERIES CERT;2.1, WALFORM - CAPTIVE SEAL, FOR SPFP NO. 2 - LADLE TURRET LIFTING CYLINDER ARM 1, OEM; VOEST ALPINE IND. (VAI) GMBH OEM Part No; UNKNOWN, DRAWING; 1C4.CB.211-F1000/STL000 Rev; 0, Reference No; 91C4WFWDS / POS. 405
908494 | SEAL | SEAL; SIZE 16 MM, MATERIAL VITON, TYPE WALFORM, APPLICATION HYDRAULIC PIPE SEAL, FFT;WALFORM SEAL FOR 16 MM PIPE, MNFR; ALAA INDUSTRIAL EQUIPMENT FACTORY MNFR PART NO; 2A20SD106864
830815 | SEAL | SEAL; SIZE 20 MM, MATERIAL VITON, FFT; WF-WD/HEAVY SERIES CERT;2.1, WALFORM - CAPTIVE SEAL, FOR SPFP NO. 2 - LADLE TURRET LIFTING CYLINDER ARM 1, OEM; VOEST ALPINE IND. (VAI) GMBH OEM Part No; UNKNOWN, DRAWING; 1C4.CB.211-F1000/STL000 Rev; 0, Reference No; 91C4WFWDS / POS. 404
908495 | SEAL | SEAL; SIZE 20 MM, MATERIAL VITON, TYPE WALFORM, APPLICATION HYDRAULIC PIPE SEAL, FFT;WALFORM SEAL FOR 20 MM PIPE, MNFR; ALAA INDUSTRIAL EQUIPMENT FACTORY MNFR PART NO; 2A20SD107698
830812 | SEAL | SEAL; SIZE 25 MM, MATERIAL VITON, FFT; WF-WD/HEAVY SERIES CERT;2.1, WALFORM - CAPTIVE SEAL, FOR SPFP NO. 2 - LADLE TURRET LIFTING CYLINDER ARM 1, OEM; VOEST ALPINE IND. (VAI) GMBH OEM Part No; UNKNOWN, DRAWING; 1C4.CB.211-F1000/STL000 Rev; 0, Reference No; 91C4WFWDS / POS. 412
908497 | SEAL | SEAL; SIZE 25 MM, MATERIAL VITON, TYPE WALFORM, APPLICATION HYDRAULIC PIPE SEAL, FFT;WALFORM SEAL FOR 25 MM PIPE, MNFR; ALAA INDUSTRIAL EQUIPMENT FACTORY MNFR PART NO; 2A20SD107699
830801 | SEAL | SEAL; SIZE 30 MM, MATERIAL VITON, FFT; WF-WD/HEAVY SERIES CERT;2.1, WALFORM - CAPTIVE SEAL, FOR SPFP NO. 2 - LADLE TURRET LIFTING CYLINDER ARM 1, OEM; VOEST ALPINE IND. (VAI) GMBH OEM Part No; UNKNOWN, DRAWING; 1C4.CB.211-F1000/STL000 Rev; 0, Reference No; 91C4WFWDS / POS. 411
908498 | SEAL | SEAL; SIZE 30 MM, MATERIAL VITON, TYPE WALFORM, APPLICATION HYDRAULIC PIPE SEAL, FFT;WALFORM SEAL FOR 30 MM PIPE, MNFR; ALAA INDUSTRIAL EQUIPMENT FACTORY MNFR PART NO; 2A20SD107700
856798 | SEAL | SEAL; SIZE 65 X 120 X 6/9 MM, MATERIAL NBR, FFT; FOR GEAR BOXES; TYPE SUS 608M8 114M8-BR40-K1 FOR TRIPPER CAR,DETAILS OF GEARED MOTOR; MOTOR, GEARED;POWER RATING 1.5 KW,ELECTRICAL RATING 220-280/380-480VAC 7.1-4.1A 60HZ,PHASE THREE, OUTPUT SPEED 13.1 RPM, RATIO 865;13.1,GEARBOX TYPE HELICAL, ENCLOSURE IP65,FFT; NOMINAL SPEED ; 865(1/MIN); DELTA / WYE;COS J; 0.7;DUST TIGHT AND PROTECTION AGAINST WATER JETS;TERMINAL BOX POSITION; SIDE4; INSULATION CLASS; F;PROTECTION; K1(STD INCREASED HUMIDITY);BRAKE TYPE; BR40 NM,SPECIAL VOLTAGE; HALF WAVE RECTIFIER FOR CONNECTION1X190-290VAC AND COIL VOLTAGE 85-33VDC;GEAR DATA; RATED POWER AT 20 AND AT OPEARTIONMODE S1; 2.2KW; OUTPUT TORQUE; 783NM;SERVICE FACTOR; 1.0; RATION ; 66;MOUNTING POSITION; H403; HOLLOW SHAFT;YPE; IEC; DIRECT MOUNTING INPUT SHAFT; 28 K6 X 23.5;INPUT FLANGE; QUADR ENTSPRICHT IEC 200, Mnfr; WATT DRIVE ANTRIEBSTECHNIK GMBH Mnfr Part No; H4156-TC42W
843580 | SEAL | SEAL; SIZE DIA 40 MM, FFT; POS NO. 2002, SPFP EAF NO. 2 CARBON INJECTION SYSTEM EKS-K 2,5 TRIPLE, OEM; VELCO OEM Part No; ES1067, DRAWING; 1C40.SE.233.M.DLZ.004 Rev; 0
929179 | SEAL | SEAL; SIZE ID 300 X OD 340 X THK 16 MM, MATERIAL GARLOCK, APPLICATION MAIN DRIVE GEARBOX OF HDRI CONVEYOR, FFT; FOR DR PLANT MODULE-E, Mnfr; FLENDER BOCHOLT,GERMANY Mnfr Part No; 00.001.152.177, DRAWING; 6M6096373 Rev; 0 Item; 0232, Model/Machine No; B4SH15B, Reference No; TYPE; GET151-1, Serial No; 4193836
929176 | SEAL | SEAL; SIZE ID 300 X OD 340 X THK 20 MM, MATERIAL GARLOCK, APPLICATION HDRI CONVEYOR MAIN DRIVE GEARBOX OUTPUT SHAFT, FFT; FOR DR PLANT MODULE-E, OEM; FLENDER BOCHOLT,GERMANY OEM Part No; 000.001.152.241, DRAWING; FLENDER 6M6096373 Rev; 0 Item; 233, DRH.RD.482F10-M/EIZ-001 Rev; 0, Model/Machine No; B4SH15B, Reference No; TYPE; GET151-1, Serial No; 4193836
864432 | SEAL | SEAL; TYPE BAUMSL, W5710, SIZE ID 160 X OD 190 X WD 15 MM, MATERIAL 75FPM585, APPLICATION SHAFT, FFT; FOR GEARBOX TYPE; B3DH7C, POWER RATING 93 KW, RATIO; 1;22, DRIVE UNIT STACKER BOOM CONVEYOR 125F01A/125F01B, DR PLANT MODULE "E", Mnfr; FLENDER BOCHOLT,GERMANY Mnfr Part No; 000.000.306.060, Reference No; EL4237908-180 DE/EN, Serial No; 4237908-0080-001
784092 | SEAL | SEAL; TYPE BEARING PILLOW BLOCK, SIZE DIA 3.9375 IN, MATERIAL TACONITE, FFT; FOR BEARING PILLOW BLOCK PLB6863FD8-LB-4B-PB, MIDREX REFERENCE NO.; 3815-00349, FOR CURVE ROLLER (GUIDE ROLLERS) ASSEMBLY OF FURNACE FEED CONVEYOR SYSTEM OF DR PLANT, MODULE E, OEM; PRECISION PULLEY INC. OEM Part No; D8-3 15/16 INCH, DRAWING; LAKE SHORE;7C3-06362 REV B Rev; 0
777630 | SEAL | SEAL; TYPE BUSHING, MATERIAL EN-GJL-250, FFT; AERZENER ORDER NUMBER; 61-192778-02, SEALING BUSHING FOR BOTTOM SEAL GAS MAKEUP COMPRESSOR(266C40) FOR DR PLANT MODULE E, OEM; AERZENER MASCHINENFABRIK GMBH OEM Part No; 146893000, ITEM NO; POS ; 36 Rev; 0, MNFR DRG; AERZENER ; 0ZV-1248 Rev; 0, Equip/Tag Model No; VM 85 / DN 200, Equip/Tag Serial No; 860399
777694 | SEAL | SEAL; TYPE BUSHING, MATERIAL EN-GJL-250, FFT; AERZENER ORDER NUMBER; 61-192778-02, SEALING BUSHING FOR BOTTOM SEAL GAS MAKEUP COMPRESSOR(266C40) FOR DR PLANT MODULE E, OEM; AERZENER MASCHINENFABRIK GMBH OEM Part No; 146910000, ITEM NO; POS ; 34 Rev; 0, MNFR DRG; AERZENER ; 0ZV-1248 Rev; 0, Equip/Tag Model No; VM 85 / DN 200, Equip/Tag Serial No; 860399
777629 | SEAL | SEAL; TYPE BUSHING, MATERIAL EN-GJL-250, FFT; AERZENER ORDER NUMBER; 61-192778-02, SEALING BUSHING FOR BOTTOM SEAL GAS MAKEUP COMPRESSOR(266C40) FOR DR PLANT MODULE E, OEM; AERZENER MASCHINENFABRIK GMBH OEM Part No; 146911000, ITEM NO; POS ; 35 Rev; 0, MNFR DRG; AERZENER ; 0ZV-1248 Rev; 0, Equip/Tag Model No; VM 85 / DN 200, Equip/Tag Serial No; 860399
777628 | SEAL | SEAL; TYPE BUSHING, MATERIAL EN-GJL-250, FFT; AERZENER ORDER NUMBER; 61-192778-02, SEALING BUSHING FOR BOTTOM SEAL GAS MAKEUP COMPRESSOR(266C40) FOR DR PLANT MODULE E, OEM; AERZENER MASCHINENFABRIK GMBH OEM Part No; 149265000, ITEM NO; POS ; 33 Rev; 0, MNFR DRG; AERZENER ; 0ZV-1248 Rev; 0, Equip/Tag Model No; VM 85 / DN 200, Equip/Tag Serial No; 860399
777627 | SEAL | SEAL; TYPE CHAMBER RING, MATERIAL EN-GJL-250, FFT; AERZENER ORDER NUMBER; 61-192778-02, CHAMBER RING FOR BOTTOM SEAL GAS MAKEUP COMPRESSOR(266C40) FOR DR PLANT MODULE E, OEM; AERZENER MASCHINENFABRIK GMBH OEM Part No; 146907000, ITEM NO; POS ; 32 Rev; 0, MNFR DRG; AERZENER ; 0ZV-1248 Rev; 0, Equip/Tag Model No; VM 85 / DN 200, Equip/Tag Serial No; 860399
777691 | SEAL | SEAL; TYPE CHAMBER RING, MATERIAL EN-GJL-250, FFT; AERZENER ORDER NUMBER; 61-192778-02, CHAMBER RING FOR BOTTOM SEAL GAS MAKEUP COMPRESSOR(266C40) FOR DR PLANT MODULE E, OEM; AERZENER MASCHINENFABRIK GMBH OEM Part No; 146909000, ITEM NO; POS ; 38 Rev; 0, MNFR DRG; AERZENER ; 0ZV-1248 Rev; 0, Equip/Tag Model No; VM 85 / DN 200, Equip/Tag Serial No; 860399
885866 | SEAL | SEAL; TYPE CHICAGO RAWHIDE, APPLICATION SHAFT, Mnfr; SCHENCK LTD. Mnfr Part No; M-1765, DRAWING; 902M-001 Rev; 0 Item; 14, Reference No; TYPE CRWA1
886710 | SEAL | SEAL; TYPE CLAMPING DISC, SIZE ID 130 X OD 172 MM, APPLICATION BEARING BLOCK SNOL 222, FFT; DIVIDED; FOR HDRI FAN; BSG FAN AND PRODUCT COOLER FAN OF DR PLANT IN MODULE-E, OEM; HOWDEN OEM Part No; 83061062, DRAWING; 83061059 Rev; 1 Item; 5
890429 | SEAL | SEAL; TYPE COOLANT, MATERIAL NBR, APPLICATION MODIFIED MORGOIL SEALING SYSTEM , FFT; COOLANT SEAL CSS FOR MODIFIED MORGOIL SEALING SYSTEM; SMS SIEMAG CODEWORD; AL JUXHS00116; SMS SIEMAG DRAWING NO.; 20808850; CSS-TYPE COOLANT SEAL 52"; SCREW MOUNTED ON THE ADAPTOR RING; RUBBER MATERIAL NBR; WEIGHT; 3.73 KG., Mnfr; SMS SCHLOEMANN-SIEMAG Mnfr Part No; 20808850, Drawing HAF.WB1.242127-M6001/ZSZ-000 Rev; 0 Item No; POSITION NO.620
786214 | SEAL | SEAL; TYPE DOUBLE LIP, SIZE ID 50 X OD 68 X THK 8 MM, MATERIAL NITRILE, FFT; BALLON POS; 6; MIREX REFERENCE NO. 3815-00627; FOR GRAVIMETRIC FEED SYSTEM; FOR OXIDE COATING- DIRECT REDUCTION PLANT MODULE-E, OEM; SCHENCK ACCURATE OEM Part No; S304186.01, Serial No; 103395-02-MECGM
857222 | SEAL | SEAL; TYPE GLAND, FFT; FOR DIVERTER VALVE SIZE 305 MM- 12 IN OF DR PLANT MODULE D, Mnfr; HYL Mnfr Part No; H 2640, DRAWING; RE-L-2210 Rev; 0 Item; H 2640, RE-L-2645 Rev; 0 Item; H 2640
777693 | SEAL | SEAL; TYPE HOUSING, MATERIAL EN-GJL-200, FFT; AERZENER ORDER NUMBER; 61-192778-00, WEIGHT 63 KG, SEAL HOUSING FOR COOLING GAS COMPRESSOR(256C40) FOR DR PLANT MODULE E, OEM; AERZENER MASCHINENFABRIK GMBH OEM Part No; 145266000, ITEM NO; POS 46 Rev; 0, MNFR DRG; AERZENER ; 1ZG-5322 Rev; 0, Equip/Tag Model No; GQB 22.23 XZ, Equip/Tag Serial No; 861289
7150009 | SEAL | SEAL; TYPE LINER, APPLICATION ENGINE, FFT; FOR CATERPILLAR WHEEL LOADER, Mnfr; CATERPILLAR INC Mnfr Part No; 142-6217, Suppl; ZAHID TRACTOR & HEAVY MACHINERY CO. LTD. Suppl P/N; UNK, CATALOGUE; PAGE NO. 16 Rev; 0 Item; NO. 10, Model/Machine No; 988F SERIES II Mnfr; CATERPILLAR INC, ENGINE 3408 Mnfr; CATERPILLAR INC, Serial No; 2ZR01115 Mnfr; CATERPILLAR INC, ENGINE 99C03104 Mnfr; CATERPILLAR INC, Tag/Equip No; ML49 Mnfr; CATERPILLAR INC
7150011 | SEAL | SEAL; TYPE LINER, APPLICATION ENGINE, FFT; FOR CATERPILLAR WHEEL LOADER, Mnfr; CATERPILLAR INC Mnfr Part No; 142-7072, Suppl; ZAHID TRACTOR & HEAVY MACHINERY CO. LTD. Suppl P/N; UNK, CATALOGUE; PAGE NO. 16 Rev; 0 Item; NO. 9, Model/Machine No; 988F SERIES II Mnfr; CATERPILLAR INC, ENGINE 3408 Mnfr; CATERPILLAR INC, Serial No; 2ZR01115 Mnfr; CATERPILLAR INC, ENGINE 99C03104 Mnfr; CATERPILLAR INC, Tag/Equip No; ML49 Mnfr; CATERPILLAR INC
775318 | SEAL | SEAL; TYPE LIP, SIZE ID 40 X OD 52 X THK 8 MM, MATERIAL NBR A, APPLICATION ROTARY SHAFT, STANDARD DIN 3760 T, FFT; FITTED WITH ITEM 307 FLANGE BOTTOM SIDE, Mnfr; DANIELI & CO. Mnfr Part No; 0.340266.B, DRAWING; 8.290885.B Rev; 01 Item; 106
775338 | SEAL | SEAL; TYPE LIP, SIZE ID 60 X OD 70 X THK 11.8 MM, FFT; FITTED WITH ITEM 304 PISTON ON INNER GROOVE & ITEM 302 LINER ON UPPER INNER GROOVE; NOTE; TO BE PURCHASE ONLY FROM ORIGINAL MANUFACTURE., Mnfr; DANIEL Mnfr Part No; 0.183850.G, DRAWING; 8.090661.L Rev; 104, 8.090651.H Rev; 104
775339 | SEAL | SEAL; TYPE LIP, SIZE ID 85 X OD 100 X THK 9.5 MM, FFT; FITTED WITH ITEM 304 PISTON ON OUTER GROOVE; NOTE; TO BE PURCHASE ONLY FROM ORIGINAL MANUFACTURE, Mnfr; DANIEL Mnfr Part No; 0.183851.V, DRAWING; 8.090661.L Rev; 06 Item; 105, Reference No; T18 0521-269.439
777696 | SEAL | SEAL; TYPE OIL SLINGER, MATERIAL OVAKO 280, FFT; AERZENER ORDER NUMBER; 61-192778-02, ADJUSTING BEARING COVER FOR BOTTOM SEAL GAS MAKEUP COMPRESSOR(266C40) FOR DR PLANT MODULE E, OEM; AERZENER MASCHINENFABRIK GMBH OEM Part No; 148170000, ITEM NO; POS ; 29 Rev; 0, MNFR DRG; AERZENER ; 0ZV-1248 Rev; 0, Equip/Tag Model No; VM 85 / DN 200, Equip/Tag Serial No; 860399
777679 | SEAL | SEAL; TYPE OIL SLINGER, MATERIAL S235JR, FFT; AERZENER ORDER NUMBER; 61-192778-01, OIL SLINGER FOR SEAL GAS COMPRESSOR(263C20) FOR DR PLANT MODULE E, OEM; AERZENER MASCHINENFABRIK GMBH OEM Part No; 174365000, ITEM NO; POS; 41 Rev; 0, MNFR DRG; AERZENER ;0ZG-1176 Rev; 0, Equip/Tag Model No; GQ 21.21 XZ, Equip/Tag Serial No; 864220
777692 | SEAL | SEAL; TYPE RADIAL SHAFT, MATERIAL 75FPM585, FFT; AERZENER ORDER NUMBER; 61-192778-01, SHAFT SEAL RING FOR SEAL GAS COMPRESSOR(263C20) FOR DR PLANT MODULE E, OEM; AERZENER MASCHINENFABRIK GMBH OEM Part No; 155604, ITEM NO; POS ; 84 Rev; 0, MNFR DRG; AERZENER ; 0ZG-1176 Rev; 0, Equip/Tag Model No; GQ 21.21 XZ, Equip/Tag Serial No; 864220
811534 | SEAL | SEAL; TYPE RADIAL SHAFT, SIZE ID 190 X OD 220 X WD 15 MM, MATERIAL NBR, APPLICATION BILLET BAY CRANE LT WHEELS 900 DIA, FFT; SHORE HARDNESS; 72; SPRING LOADED, Suppl; SIMRIT Suppl P/N; TYPE - A
918950 | SEAL | SEAL; TYPE RECTANGULAR, APPLICATION ENGINE, FFT; FOR CATERPILLAR DUMP TRUCK; CATERPILLAR WHEEL LOADER; ENGINE MODEL NO. 3408; ENGINE SERIAL NO. G005A08173U, Mnfr; CATERPILLAR INC Mnfr Part No; 1167222, CATALOGUE; PAGE NO. 129 Rev; 0 Item; NO. 2, Model/Machine No; 769D; 988F SERIES II, Serial No; 5TR00374; 2ZR01113, Tag/Equip No; MD31; MD30; ML48; ML49; ML50
795095 | SEAL | SEAL; TYPE SHAFT, APPLICATION CENTRIFUGAL EJECTOR FAN 1 AND 2, FFT; FOR BAR MILL; TSAN 138 8 SISW (N.581456.P), Mnfr; DANIELI & CO. Mnfr Part No; UNK, Reference No; ITEM CODE NO. 587659.G,A001
777631 | SEAL | SEAL; TYPE SHAFT, FFT; AERZENER ORDER NUMBER; 61-192778-00, SHAFT SEAL RING FOR COOLING GAS COMPRESSOR(256C40) FOR DR PLANT MODULE E, OEM; AERZENER MASCHINENFABRIK GMBH OEM Part No; 121918000, ITEM NO; POS ; 93 Rev; 0, MNFR DRG; AERZENER ; 1ZG-5322 Rev; 0, Equip/Tag Model No; GQB 22.23 XZ, Equip/Tag Serial No; 861289
903700 | SEAL | SEAL; TYPE SHAFT, MATERIAL AL, Mnfr; MIDREX TECHNOLOGIES, INC. Mnfr Part No; 4462-100-9, Model/Machine No; EPB5S-6775 CCW
917699 | SEAL | SEAL; TYPE SHAFT, SIZE 035 X 047 X 07, MATERIAL BAUMSL W 5710 75FPM585, FFT; SPARE PARTS FOR GEARBOX FZG BEVEL HELICAL GEAR UNIT; B3HH SIZE; 04, Mnfr; FLENDER Mnfr Part No; 132, Suppl; SOUTH GULF SANDS EST. Suppl P/N; UNK, Reference No; IDENT NO. FFA;000000306066
886654 | SEAL | SEAL; TYPE SHAFT, SIZE 050 X 065 X 08, APPLICATION FZG BEVEL HELICAL GEAR UNIT, Mnfr; FLENDER Mnfr Part No; B3HH-132, Serial No; 4285223/0060 Mnfr; SIEMAG AG, For Tag/Equip No; AA3.055, Reference No; BAUMSL W 5710
917696 | SEAL | SEAL; TYPE SHAFT, SIZE 110 X 128 X 09 B1, MATERIAL W 5710 72NBR902, FFT; SPARE PARTS FOR GEARBOX FZG BEVEL HELICAL GEAR UNIT; B3HH SIZE; 04, Mnfr; FLENDER Mnfr Part No; 232, Suppl; SOUTH GULF SANDS EST. Suppl P/N; UNK, Reference No; IDENT NO. FFA;000000306957
918551 | SEAL | SEAL; TYPE SHAFT, SIZE 140 X 160 X 13 B2, MATERIAL W 5710 72NBR902, APPLICATION GEARBOX, Mnfr; FLENDER Mnfr Part No; 232, Suppl; SOUTH GULF SANDS EST. Suppl P/N; UNK
918566 | SEAL | SEAL; TYPE SHAFT, SIZE 140 X 170 X 13, MATERIAL BAUMSL W 5710 75FPM585, APPLICATION GEARBOX, Mnfr; FLENDER Mnfr Part No; 233, Suppl; SOUTH GULF SANDS EST. Suppl P/N; UNK
886650 | SEAL | SEAL; TYPE SHAFT, SIZE ID 180 X OD 210 X THK 15 MM, APPLICATION FZG BEVEL HELICAL GEAR UNIT, Mnfr; FLENDER Mnfr Part No; B3HH-232, Mnfr; SIEMENS AG Mnfr Part No; W571075FPM585, Serial No; 4285223/0060 Mnfr; SIEMAG AG, For Tag/Equip No; AA3.005, Reference No; BAUMSL W 5710
766310 | SEAL | SEAL; TYPE SHAFT, SIZE ID 50 MM +0.025 X OD 65 MM -0.087 X WD 19 MM +/- 0.05, MATERIAL ST70, APPLICATION SLAB CASTER ROT GEAR MOTOR, STANDARD DIN 1013, FFT; GEAR MOTOR TYPE; AG62-12/D4A6-1755496; MFR; ABB; NOTE; TO BE MANUFACTURED IN HADEED WORKSHOP AS PER HADEED DRAWING NO. SE-4.6174/ PROJECT NO. SP-06247; [STORAGE INSTRUCTION; UPON RECEIPT OF SHAFT SEAL FROM HADEED WORKSHOP, KEEP IN A PLASTIC BAG AND PROVIDE GREASE PROTECTION], Mnfr; HADEED Mnfr Part No; UNK, DRAWING; SE-4.6174 Rev; 0
783609 | SWITCH, DISCONNECT | SWITCH, DISCONNECT; TYPE 3 POLE, OPERATED HAND, MOUNT PANEL, ACTION 3PST, SIZE S0, CONTACT RATING 40 A, FFT; 3 POLE DISCONNECTORS, OPERATING VOLTAGE 690 VAC, PROTECTION IP66, DR PLANT MODULE E, MCC #2,3,4,8,12,13, OEM; KRAUS & NAIMER BLUE LINE SWITCHGEAR OEM Part No; KG41B-T303E- 00804 9, DRAWING; DRH.RD.9200-E4200/XXX-101 Rev; 0, DRH.RD.9200-E4200/XXX-201 Rev; 0, DRH.RD.9210-E4200/XXX-001 Rev; 0, DRH.RD.9220-E4200/XXX-001 Rev; 0, DRH.RD.9240-E4200/XXX-001 Rev; 0, DRH.RD.9280-E4200/XXX-001 Rev; 0
893047 | SWITCH, FLOW | SWITCH, FLOW; ACTION ON/OFF, APPLICATION DETECT WATER FLOW, FFT; TYPE FF81 FOR ANSALDO D.C.MOTOR TYPE GH 315 XK-7 TYPICAL SERIAL NO. S.N.72545 INSTALLED IN BAR MILL 18 SHEAR UNDER DANIELI JOB REF; 266980, Mnfr; DANIELI AUTOMATION Mnfr Part No; IEG801607, Catalogue GH 132-630 Rev; 0 Item No; FIGURE 22 ITEM 7, Reference No; MOT-AC-0001-XX04 Mnfr; DANIELI AUTOMATION
872648 | SWITCH, FLOW | SWITCH, FLOW; RANGE 0.2-1.2 L/MIN, CONNECTION WITH CONNECTOR PLUG G-1/4 IN, CLASSIFICATION VISCOSITY-COMPENSATED, ACTION 1 CHANGE-OVER CONTACT, MATERIAL BRASS, APPLICATION FAN BEARING LUBRICATION SYSTEM OIL FLOW CONTROL, SIZE 40X40 SQ.MM/162MM LENGTH, STANDARD CONNECTION/SW=36 MM, FFT; OPTIONAL CONNECTION DETAILS; B = INLET & OUTLET IS FEMALE THREAD, Mnfr; KOBOLD MESSRING GmbH, GERMANY Mnfr Part No; VKM 1103U0R080B, Reference No; 0253102, For Tag/Equip No; DEDUSTING EAF# 5
783038 | SWITCH, FLOW | SWITCH, FLOW; RANGE 2.0-12 L/MIN, CONTACT RATING 230VAC 1A 50VA, CONNECTION G 1/2 IN, ACTION 1NO, MATERIAL POM GLASS FIBRE, ENCLOSURE IP 65, FFT; TYPE FLUVAFIX; MECHANICAL; WITH ADDITIONAL SPRING SUPPORT; METERING SUBSTANCE; WATER; QMAX (L/MIN); 12; SWITCHING POINT; 2.0 L/MIN. PISTON; BRASS MS58; SNAP RING; CUSN8F70; STAINLESS STEEL SPRING 1.4310; BARIUMFERRITE MAGNET; NBR SEALS AND NYLON FILTER. REED SWITCH WIRING 0.212 N. O; COMPLETE WITH CABLE 0.5M. FOR SUB-ARC AND OPEN ARC WELDING MACHINE, Mnfr; HONSBERG & CO. Mnfr Part No; FXF-015AP
887919 | SWITCH, FLOW | SWITCH, FLOW; RANGE 450 PSI, ACTION SPDT, POWER SOURCE 110/20VAC 10A; 24VDC 2.5A, FFT;TYPE; SENSOR ; OPERATING TEMP RANGE; 32 TO 120 DEG F (0 TO 49 DEG C), MAX SURGE; 18 FEET PER SECOND, ENCLOSURE RATING; NEMA 4 - SUITABLE FOR INDOOR/OUTDOOR USE, TRIGGERING THRESHOLD BANDWIDTH (FLOW RATE); 4-10 GPM, COVER TAMPER SWITRCH; STANDARD WITH ULC MODELS, OPTIONAL FOR UL MODELS, CONDUIT ENTANCES; TWO OPENINGS FOR 1/2" CONDUIT, ONE OPEN, ONE KNOCK-OUT TYPE, PIPE SIZE; 4", USED AT SPRINGKLER SYSTEM IN HADEED, OEM; SYSTEM SENSOR OEM PART NO; WFDEN 40 - DN 100, REFERENCE NO; 6983040009
874087 | SWITCH, FLOW | SWITCH, FLOW; RANGE 8-16 M3/HR, CLASSIFICATION IP65, APPLICATION FURNACE COOLING WATER FLOW MONITORING SYSTEM, FFT; TEMP. RANGE ; 0-90 DEG.C.; MAX. PRESSURE; 16BAR; MEDIUM; WATER LIQUID; TYPICAL MODEL # 141212050R; DIN PN 16; NO. 428927; MOUNTING POSITION; SIDE MOUNTED, THE DIAL FACE IS MOUNTED LEFTSIDE OF THE VERTICAL WATER LINE (ALSO LEFTSIDE TO THE OBSERVER) & THE DIRECTION OF THE WATER FLOW IS FROM THE TOP TO DOWN. MOUNT VERSION; E; FLOW DIRECTION IS ALSO REFERRED TO AS; FROM RIGHT TO LEFT, Mnfr; ELETTA Mnfr Part No; S2-FA50 (DIAL LEFT SIDE - VERTICAL LINE -DOWN FLOW)
7149647 | SWITCH, JOYSTICK | SWITCH, JOYSTICK; APPLICATION PLANTFORM CONTROL GROUP, FFT; FOR GROVE MANLIFT AMZ, Mnfr; GROVE Mnfr Part No; 7352000971, Suppl; YUSUF BIN AHMED KANOO Suppl P/N; UNK, CATALOGUE; PAGE NO. 2 - 3 Rev; 0, Model/Machine No; AMZ50-XT, Serial No; 87156, Tag/Equip No; MM08
871110 | SWITCH, JOYSTICK | SWITCH, JOYSTICK; CONTACT ARRANGEMENT SPST, POSITION 2, SIZE 22 MM, FFT;FOR DAVI-PROMAU PROFILE BENDER, MACHINE MODEL NO.; MCP 3218, MACHINE SERIAL NO.; 20820005, MNFR; SIEMENS MNFR PART NO; 3SB1201-7FV20
789531 | SWITCH, LEVEL | SWITCH, LEVEL; CONTACT RATING 10 A, ACTION DPDT, METHOD OF ACTUATION ULTRASONIC, FFT; ULTRASONIC LIQUID; TAG NUMBER; IS-LSHH-603 AND LSLL-620, P AND ID NO. 1006; SERVICE; NG, LINE/VESSEL NUMBER; 365E40-MV, OPERATING FLOW; 11610 KG/HR, PRESSURE; 7.3 BARG, DESIGN PRESSURE/TEMP; 32.75 BAR/94 DEG C, PROCESS CONNECTION; 19.05 MM NPT, HOUSING MATERIAL; CAST ALUMINIUM, SENSOR MATERIAL; 316 SST, EXTENSION LENGTH; 304.8MM, INPUT POWER; 24VDC, OUTPUT; TWO WIRE, 4 MA-DRY; 20 MA -WET, ELECTRONIC MOUNTING -REMOTE (-400 DEG F), SENSOR CABLE LENGTH; 10 FEET; TEMP RANGE; -240 TO 71 DEG C; PRESSURE RANGE; 0 TO 69 BARG, MIDREX REFERENCE NUMBER; 3815-00955, ULTRASONIC LIQUID LEVEL SWITCH FOR NATURAL GAS PRE-TREATMENT SYSTEM; EXPANDER PHASE SEPARATORS OF DR PLANT MODULE-E, OEM; COSENSE INC OEM Part No; LL-108-322-10-12-1
789490 | SWITCH, LEVEL | SWITCH, LEVEL; CONTACT RATING 10 A, RANGE 152.4 MM, ACTION DPDT, STANDARD FM, FFT; TAG NO- 1S-LSHH-022, P AND ID NUMBER; 1000, LINE/VESSEL NUMBER; 365E10-MV, DESIGN TEMP; -28.9 TO 148.9 DEG C, DESIGN PRESSURE; 27.58 BARG, OPERATING POWER; 24V DC, CONNECTION; 19MM MNPT, ELECTRICAL CONNECTION; 19MM FNPT, SENSOR MATERIAL; 316SST, HOUSING MATERIAL; ALUMINIUM, MIDREX REFERENCE NUMBER; 3815-00676, LIQUID LEVEL SWITCH FOR NATURAL GAS PRE-TREATMENT SYSTEM; INLET GAS AND COALESCER FOR DR PLANT MODULE E, OEM; K-TEC CORPORATION OEM Part No; RS85/A1/P7/S6/X/1/X/6, DRAWING; 1S-LSH-022 Rev; 0, 1S-LSH-023 Rev; 0
908933 | SWITCH, LEVEL | SWITCH, LEVEL; CONTACT RATING 250V 5A, FFT; TYPE; QUICK FLOAT TYPE; MOUNTING; TOP MOUNTING; CONNECTION SIZE AND RATING; 100A ANSI 150# RF; SWITCH TYPE; MICRO SWITCH; CONDUIT CONNECTION; PF ½"; FLOAT SIZE ?73*105H; MATERIAL; HOUSING; ABS; FLANGE; PVC; FLOAT; ABS RESIN; WEIGHT; PVC CASED SS400; PROTECTION CLASS; WEATHER PROOF; TEMP RANGE; -10 TO 70 DEG C; NO OF FLOAT; 3 EA; CABLE LENGTH; MAX 5000; CONTACT POINT; L; 1000MM; L1; 800MM,L2; 300MM,L3;100MM; FIELD TAG NO; LS-212/209; USED IN SUMP PUMP/WASTE OIL STORAGE TANK, WTP, CCL, FPF., Mnfr; SEOJIN INSTECH CO. LTD. Mnfr Part No; SQH-3-A-1-OP-1-A-1
797363 | SWITCH, LEVEL | SWITCH, LEVEL; CONTACT RATING 250VAC 10A; 125VDC 0.5A A, RANGE 6 M, POWER SOURCE 250 VAC, ACTION (3) SPST, METHOD OF ACTUATION LEVEL, SIZE NPT 1/2 IN, STANDARD AISI316, FFT; WEATHER PROOF,EQUIPPED WITH THREE SWITCHING UNITS (FOR SEPARATE ACTIONS) WITH ONE SPDT SWITCH FITTED ON EACH UNIT,HOUSING MATERIAL;ALUMINUM, ELECTRICAL CONNECTION; 1/2" NPT- P/GAS, PROTECTION DEGREEE;IP 66, BODY MATERIAL CODE A); CARBON STEEL, DISPLACERS(CODE 2); AISI 316, DRY MICROSWITCH(CODE M2); 250 VAC -10A, WP;WATERPROOF ENCLOSURE, TOP CONNECTION TYPE;ND 100 NP 16 DIN FORM C, ATTRACTION SLEEV;AISI 430,TUBE;AISI 316, INTERNAL PARTS;AISI 316, SPRING;AISI 316, ROPE; AISI 316 6MT, FLOAT;N 2 AISI 316 (94X180)(1010G), BODY RATING;PN 16, DIEL. STRENGTH;2000 V, INSULATION RESISTANCE;>100 MOHM, FOR BAR AND ROD MILL UTILITES WATER TANKS, FPFMANUFACTURER NAME ; OFFICINE OROBICHE S.P.A, ITALY, MANUFACTURER PART NO; 41E-A-2-M2-WP, Mnfr; OFFICINE OROBICHE S.P.A, ITALY Mnfr Part No; 41E-A-2-M2-WP, Suppl; V-LINE EUROPE EXPORT
783293 | SWITCH, LEVEL | SWITCH, LEVEL; POWER SOURCE 19-55 VDC, ACTION DPDT, SIZE LG 1650 MM, FFT;APPROVAL; NON HAZARDOUS AREA; INACTIVE SECTION; L3= 1650MM, ROPE; TENSION WEIGHT; STEEL; CAST IRON, BLANK, PROBE INSULATION; ROPE FULLY INSULATED; PROBE LENGTH; 500 TO 22000 MM; HOUSING; ALUMINIUM IP66; GLAND M20, CONNECTION; THREAD ISO 220 G1-1/2 STEEL; ELECTRONICS OUTPUT; EC24Z; RELAY 19-253VAC/ 125VDC; LIMIT SWITCH; INSTALLED IN; STACKER (125F01A/B); DRAWING POSITION 09; DIRECT REDUCTION PLANT MODULE-E; RAW MATERIAL HANDLING , OEM; ENDRESS+ HAUSER OEM PART NO; FTI56-AAC1RV143A1A, DRAWING DRH.RD.125F01A-E/EIZ-001 REV; 0, DRAWING DRH.RD.125F01B-E/EIZ-001 REV; 0, REFERENCE NO; FEI54, EQUIP MODEL NO; TYPE 125 F 01 A, EQUIP MODEL NO; TYPE 125 F 01 B
796277 | SWITCH, LEVEL | SWITCH, LEVEL; RANGE 1000 MM, POWER SOURCE 10 VAC, FFT; TYPE; CONDUCTIVITY; ORDER CODE; 11363-Z-R1AA1A111EA; PROBE LENGTH; 1000 MM; TOTAL 3 PROBES; (ONE PROBE LENGTH 2000 MM; SECOND PROBE LENGTH 2000MM; THIRD PROBE LENGTH 1000MM); ELECTRICAL RATING; 10VAC; CONNECTION; THREAD MOUNTING; CONNECTION SIZE; 1-1/2 INCH BSP MALE THREAD, Mnfr; ENDRESS+ HAUSER Mnfr Part No; 11363-Z-R1AA1A111EA, Suppl; V-LINE EUROPE EXPORT MARKETING GMBH Suppl P/N; 11363-Z-R1AA1A111EA, Doc; 465/393793/1 Rev; 0, Catalogue No; 495/393793/1 Mnfr; ENDRESS+ HAUSER, Reference No; TYPE;11363-Z
790876 | SWITCH, LIMIT | SWITCH, LIMIT; ACTUATOR PLUNGER, ACTION SPDT, CONTACT ARRANGEMENT 1NO-1NC, FFT; POSITION SWITCH OPEN-TYPE MOVING DOUBLE BREAK CONTACTS, ROUNDED PLUNGERS, 21 MM LONG, 6MM STROKE, DEGREE OF PROTECTION; IP 20-TERMINALS /IP 40- CONTACT CHAMBER, MV SWITCHGEAR 4.16KV (RD.911B-E), DR PLANT MODULE E, OEM; SIEMENS AG OEM Part No; 3SE3020-1A, DRAWING; DRH.RD.9130-E4600/DOK-007 Rev; 0
796935 | SWITCH, LIMIT | SWITCH, LIMIT; CLASSIFICATION TABLE STROKE DETENSION, FFT; FOR 75 TON SLAB TONG; SUITABLE SPARE PARTS FOR AUTOMATIC SLAB TONG - 2 SCISSORS;, Mnfr; TELEMECANIQUE Mnfr Part No; UNKNOWN, Mnfr; HEPPENSTALL TECHNOLOGY AG Mnfr Part No; UNKNOWN, Suppl; HEPPENSTALL TECHNOLOGY AG Suppl P/N; UNK, MANDRG; Z1-403703 & Z1-405141 Rev; 0, Reference No; TYPE ZSK-2866
784099 | SWITCH, LIMIT | SWITCH, LIMIT; CONTACT ARRANGEMENT 250VAC, ENCLOSURE SEALED, FFT; GEAR LIMIT SWITCH TYPE; GE-S 125.02, FOR 10 T HOIST, SERIAL NUMBER; 38 03 082 AND 38 03 083, TYPE ; 5H 6050-25-2/1, MIDREX REFERENCE #; 3815-00573, FOR HOIST MOTOR TYPE PART NO.; 8/2F12 OF FURNACE MAINTENANCE HOISTS OF DIRECT REDUCTION PLANT MODULE E, OEM; STAHL OEM Part No; 5800040
796717 | SWITCH, LIMIT | SWITCH, LIMIT; CONTACT RATING 220/380VAC 10A, CLASSIFICATION IP55, ACTUATOR ROTARY HEAD, ACTION SINGLE POLE, CONTACT ARRANGEMENT FOUR TERMINAL DOUBLE BREAK TWO WAY CONTACT ELEMENT, ENCLOSURE CLOSED, STANDARD NFC 20030 CLASS1IEC 356.1-EN 60204.1, FFT; MINIATURE LIMIT SWITCH-SERIES 83800 WITH PLUG IN BODY ROTARY HEAD; MOMENTARY ACTION TO RIGHT AND LEFT; HOUSING THERMOPLASTIC; PLUG IN BODY; OPERATING TEMP;-20 TO +70, THERMAL CURRENT(ITH);10A; ASSIGNED WORKING CURRENT; 5A, CONNECTION MAX. WIRE CROSS-SECTION 2.5MM2, WEIGHT;60GRAM, USED AT FURNACE # 2 AIR, DRYER SUPPLIED BY COES-OEM, IDENTIFICATION CODE; ELS/A,ELS/B; SUPPLIER CODE;2896, Mnfr; CROUZET CORP Mnfr Part No; 83803001, Suppl; V-LINE EUROPE EXPORT MARKETING GMBH Suppl P/N; UNKN, Suppl; COES SRL Suppl P/N; 2896
781732 | SWITCH, LIMIT | SWITCH, LIMIT; CONTACT RATING 230VAC 4A/400VAC 2.5A, ACTUATOR ROLLER ROCKING LEVER, CONTACT ARRANGEMENT 1NO-1NC, ENCLOSURE IP 67, STANDARD IEC 947-5-1; EN 60947-5-1, FFT; HEAVY DUTY SAFETY RATED, POSITIVE BRAKE, HOUSING; DIECAST ALUMINIUM, CONTACTS; SILVER, CONTACT CONFIGURATION; DOUBLE POLE, DOUBLE BRAKE, DOUBRAVA PART NUMBER; ZEES0042, LIMIT SWITCH FOR DIVERTER (RD.142U11, MNFR NO VM521096) AND DIVERTER (RD.133U33A, MNFR NO VM521097) OF DR PLANT MODULE E, OEM; SCHMERSAL OEM Part No; Z4VH335-11Z-M20-RMS, DRAWING; DRH.RD.133U33-M/ZSZ-002 Rev; 0, DRH.RD.142U11-M/ZSZ-001 Rev; 0
886464 | SWITCH, LIMIT | SWITCH, LIMIT; CONTACT RATING 240VAC 1A; 60VDC 0.5A, ACTUATOR GEARED CAM, ACTION SNAP, CONTACT ARRANGEMENT CHANGEOVER CONTACT, ENCLOSURE IP 66, PLASTIC MODULE HOUSING, FFT; SERIES 51,TYPE 125 BM-499, 125 USABLE REVOLUTIONS,B-BLOCK ADJUSTMENT, M-MODULAR HOUSING, 4-4 NO OF CONTACTS, FITTED, 99-SILVER CHANGEOVER CONTACTS WITH SCREW TERMINAL, CONSTRUCTION(TYPE) B14, SIZE 3B/0, THERMAL PERMANENT CURRENT Ith=10 A,REFERENCE INSULATION VOLTAGE Ui=250 VAC, CONTACT 1-4;40O BLOCK ADJUSTMENT WITH 40O CAM DISC, CABLE CONNECTION LEFT(OPP TO STANDARD), INSTALLED IN TWIN MOVABLE HOPPER OF DR MODULE E, Mnfr; STROMAG INC Mnfr Part No; 151-01086, Reference No; GTES 51/3B/0 125BM-499
798893 | SWITCH, LIMIT | SWITCH, LIMIT; CONTACT RATING 240VAC 3A, CLASSIFICATION OSISWITCH CLASSIC, ACTUATOR THERMOPLASTIC ROLLER LEVER, ROTARY HEAD, CONTACT ARRANGEMENT 2NC+1NO, SIZE WD 60.5 X LG 119 X TH 28 MM, STANDARD IEC 947.5.1 EN 6D 947.5.1, FFT; METAL TYPE XCK M 15; COMPLETE SWITCHES WITH 3 ISO M20X1.5 CABLE ENTRIES; Ui= 500V; Uimp= 6KV; PROTECTION; IP66, Mnfr; TELEMECANIQUE Mnfr Part No; ZCK-MD31 + ZCK D15, Mnfr; TELEMECANIQUE Mnfr Part No; ZCK MD3 + ZCK D15
914028 | SWITCH, LIMIT | SWITCH, LIMIT; CONTACT RATING 250VAC 8A, FFT; 110VAC ED 100%, Vimp 205KV,U 400V AC -15, 8A /250V DC-13,5A / 24V, IEC 60947-5-1LISTED ; 15 HA IND. CONT.EQ. G.P.COIL; 120 VAC, Mnfr; SCHMERSAL Mnfr Part No; AZM190-11/01RK-M20
853081 | SWITCH, LIMIT | SWITCH, LIMIT; CONTACT RATING 3 A, CLASSIFICATION IEC 947-5-1; EN 60947-5-1, ACTUATOR ROD, ACTION 2, CONTACT ARRANGEMENT 2NO-2NC, ENCLOSURE IP66, STANDARD CE, FFT; COMPLETE WITH ACTUATOR ROD; C3 REP. A; 1NO-1NC; C1 REP. B; 1NO-1NC; UI; 500V UIMP; 6KV; 15AC 240V/3A; 13AC 250V/0.27A; SIDE CONNECTION; WITH 4 MOUNTING BOLT HOLE; USE AT HOT STRIP MILL HSPM, Mnfr; SIME INDUSTRIE Mnfr Part No; 945-50061, Mnfr; SIME INDUSTRIE Mnfr Part No; 945-50130, Mnfr; SIME INDUSTRIE Mnfr Part No; XCK-ML1588000
791661 | SWITCH, NETWORK | SWITCH, NETWORK; TYPE MASTER VIEW KVM, PORT/QUANTITY 4, DIMENSION WD 180 X LG 224 X HT 82 MM, FFT; 4PORT USB 2.0 KVMP SWITCH WITH OSD ; COMPLETE WITH POWER ADAPTER; CABLE; PLUGS; CONNECTORS AND USER MANUALS (ENGLISH VERSION); FOR MOLD EXPERT SYSTEM, Mnfr; ATEN INTERNATIONAL Mnfr Part No; CSI734B
795592 | SWITCH, PHOTOELECTRIC | SWITCH, PHOTOELECTRIC; TYPE PHOTO CELL, FFT;COMPLETE SET WITH SENDER AND RECEIEVER; SENDER TYPE; WS 12 L-2 P 430 ( NEW) , REPALCMENT TO OLD TYPE; TYPE; WS - 12L - D4381, S NO; 2015955; 10-30VDC; RECEIVER TYPE; WE 12 L-2 P 430 (NEW) , REPALCEMENT TO OLD TYPE; WE 12L - P4381, S NO; 2015953, 10-30VDC, OUTPUT; < / - 100 MA; APPLICATION COIL CAR; FOR CMC - CONTINOUS GALVANIZING LINE, MNFR; SICK AG MNFR PART NO; 1018254, MNFR; SICK AG MNFR PART NO; WS 12L-2P430 + WE 12L-2P430, MNFR; SICK AG MNFR PART NO; WS-12L-D4381 + WE 12L-P4381
792668 | SWITCH, PRESSURE | SWITCH, PRESSURE; CLASSIFICATION EXPLOSION-PROOF; CLASS I, II & III; DIV. 1, GROUPS A, B, C, D, E, F, G, STANDARD CSA, FFT; "EASY TO REPAIR; REPAIRS ON-SITE IN 20 MINUTES WITH THE "QUICK-CHANGE" SWITCH CARTRIDGE," EASY TO FIELD TEST; THE MANUAL OVERRIDE OPTION ENABLES MECHANICAL AND ELECTRIC,FUNCTION TESTING WHILE INSTALLED," WORKING PRESSURE; 0-1,500 PSIG STANDARD (AVAILABLE TO 5,000 PSIG," OUTPUT; " SWITCH RATING; SPST; 100VA AC; 100W DC; 3 AMP IN-RUSH CAPABILITY, MAXIMUM OF,250 VOLTS, HERMETICALLY SEALED," MATERIALS; 316SS WETTED AND HOUSING COMPONENTS (AVAILABLE IN OTHER AUSTENITIC,METALS AND PLASTICS)," CONNECTIONS; 1-1/2" NPT STANDARD; AVAILABLE 2" OR LARGER," ELECTRICAL CONNECTION; 1/2" CONDUIT ; OPTIONS; MANUAL OVERRIDE, 10 AMP RELAY ASSEMBLY, ANNULUS PLUG, DISPLACERS, Mnfr; LINK Mnfr Part No; 471-01-02
764645 | SWITCH, PRESSURE | SWITCH, PRESSURE; RANGE 0-100 BAR, CONNECTION ISO 228-G1/4 A, STANDARD N 901-01-62 E, FFT; HT-PD, POS. 0120 /ITEM 29, 4-POLE APPLIANCE PLUG HIRSCHMANN MINI TYPE G4A 1MMT, OUTPUT SIGNAL 4-20MA, SEAL RING FKM (VITON) ACC. DIN 3869, WITH INTEGRATED SNUBBER DIA. 0.6 MM FOR MEASURING RANGE > = 0 TO 60 BAR, BOSCH REXROTH MATERIAL NO. 96075429, MACHINE TYPE; LSM2.5, SERIAL NO. ; S.455115.1.012, COMMISSION NO. ; 041/05/4500014260, CONSTRUCT YEAR ; 2005., FOR SPFP SLAB CASTER#2 LADLE SHROUD MANIPULATOR LSM 2.5, OEM; HYDROTECHNIK OEM Part No; 3403-16-C4.37, DRAWING; 1C4.CB.2321-M1000/ZSZ-000 Rev; 0, INSPECTION REQUIREMENT; ANALYSIS/ CALIBRATION CERTIFICATE TO BE PROVIDED ALONG WITH THE MATERIAL
767235 | SWITCH, PRESSURE | SWITCH, PRESSURE; RANGE 0-40 BAR, CONNECTION THREAD, CONTACT RATING 12-30VDC 4-20MA, FFT; CERTIFICATE; (A) FOR NON-HAZARDOUS AREAS, ELECTRICAL CONNECTION (1); M12X1 CONNECTOR; IP66, ELECTRONICS, OUTPUT SIGNAL ©;12...30 V DC, PNP SWITCH + 4...20MA, 4-WIRE, DISPLAY; (1) WITH DIGITAL DISPLAY SENSOR, GAUGE PRESSURE (1S); 0...40 BAR / 0...4000 KPA MAX. WORKING PRESSURE MWP, OVERLOAD OPL; 60 BAR, CONFIGURATION AND UNIT; SENSOR RANGE; BAR, CALIBRATION IN SENSOR RANGE PROCESS CONNECTION, MATERIAL (AD); THREAD ISO228, G 1/4A, 316L SENSOR SEAL (IN CONTACT WITH PROCESS) (6); FKM VITON SENSOR SEAL, CLEANED FOR O2 SERVICE, (A);WITHOUT ADDITIONAL EQUIPMENT, INSTALLED AT E-CABINET OF TORCH CUTTING MACHINE, USED AT STEEL PLANT SLAB CASTER EXPANSION CCM2, GEGA LOTZ GMBH PART NUMBER; 5033-E-S226, OEM; ENDRESS+ HAUSER OEM Part No; PTC31-A1C11S1AD6A, DRAWING; 1C4.CB.90321-X7200/ASL-001 Rev; 0, Model/Machine No; TORCH CUTTING MACHINE, Tag/Equip No; GBM-60 4ID - ELECTRIC
905961 | SWITCH, PRESSURE | SWITCH, PRESSURE; RANGE 1-10 MBAR, FFT; 84447300 ; A.0603-73710 ; CE-0085 AP0467 ; PMAX 600MBAR GAS ; U=250VAC ; I =5(1) A ; IP 54 ; T= -15 TO 80*C ; USED IN CCL - RTO., Mnfr; KROMSCHRODER Mnfr Part No; DG10U-3
772325 | SWITCH, PRESSURE | SWITCH, PRESSURE; RANGE 2.5-50 MBAR, ACTION NO-NC, ENCLOSURE IP 54, SIZE 76 X 76 X 69.5 MM, STANDARD EN 1854; DIN 40050/IEC 34, FFT; PRESSURE DIFFERENCE ; BOTTOM 0.6 ? TOP 1.5 MBAR, P MAX. 600 MBAR, APPLICATION; FOR GAS, AIR AND FUMES; SWITCHING RANGES FROM 0.5 TO 500 MBAR, ELECTRICAL DATA; MICROSWITCH IN ACC. WITH VDE 0630, VDE; 0700 PART 1 AND (VDE 0631 PART 107), CONTACT CLEARANCE <3 MM ( E ); SWITCHING CAPACITY; FOR VOLTAGES 24-250 V, WITH SILVER CONTACTS; (STANDARD VERSION); I = 0.05-5 (0.05-0.5) A, WEIGHT 0.33 KG; FOR COMBUSTION PART OF TUNDISH PREHEATING AND DRYING STATION OF SPFP SLAB CASTER # 2, OEM; KROMSCHRODER OEM Part No; DG 50B-3, DRAWING; 1C4.CB.231-F1000/EOM-001 Rev; 0, 1C4.CB.5342-F1000/EOM-001 Rev; 0, ITEM NO; POS 102 AND 125 Rev; 0
902887 | SWITCH, PRESSURE | SWITCH, PRESSURE; RANGE 2-20 IN WC, FFT; 7PSI MAX; USED IN CCL PRIME OVEN AND FINISH OVEN, Mnfr; DUNGS Mnfr Part No; AA-A2-4-5
848371 | SWITCH, PRESSURE | SWITCH, PRESSURE; RANGE 3.7-34 BAR, CONNECTION G1/4 IN, FFT; JOB POSITION; DZ0587004423; SPARE PART BOM; 1; FOR FPF VACUUM DEGASSER- ARGON BOOSTER SYSTEM LOOSE COMPONENTS, Mnfr; DANFOSS DANIELI Mnfr Part No; UNK, Mnfr; DANIELI & CO. Mnfr Part No; 0.401221.F, Suppl; DANIELI & CO. Suppl Part No; 0.401221.F, Drawing 0587BM19S80011 Rev; 0
893187 | SWITCH, PRESSURE | SWITCH, PRESSURE; RANGE P-MAX 600 MBAR, CONNECTION SCREW TERMINAL, FFT; FOR ANSALDO DC MOTOR TYPE GH 315 XK-7; TYPICAL SERIAL NO. 72545; INSTALLED IN BAR MILL 18 SHEAR; UNDER DANIELI JOB REF; 266980, MNFR; DANIELI AUTOMATION MNFR PART NO; DA035939, OEM; KROMSCHRODER OEM PART NO; DG10U-3, CATALOGUE GH 132-630 REV; 0 ITEM NO; FIGURE 22 ITEM 6, SERIAL NO; 84447300
763135 | SWITCH, PRESSURE | SWITCH, PRESSURE; TYPE DIAPHRAGM, RANGE 0-6 BAR, ACTION (1) SPDT, ENCLOSURE IP65, CONNECTION NPT 1/2 IN, CONTACT RATING 380VAC 15A A, FFT; ELECTRICAL CONNECTION; 1/2NPT FEMALE; REPEATABILITY; +/- 1% OF RANGE; WITH 1 MICROSWITCH SPDT WITH ADJUSTABLE DEADBAND; MATERIAL; STAINLESS STEEL; COLOUR COATING LINE, OEM; WIKA ALEXANDER WIEGAND GMBH & CO. KG OEM Part No; MWXXUN-0/6BAR - 1/2NPTM-1/4NPT FEMALE, INSPECTION REQUIREMENT; ANALYSIS/ CALIBRATION CERTIFICATE TO BE PROVIDED ALONG WITH THE MATERIAL
871274 | SWITCH, PRESSURE | SWITCH, PRESSURE; TYPE DIFFERENTIAL, RANGE 5 BAR, ACTION ELECTRIC SWITCH AND LIGHT, STANDARD CE, FFT; HIGH PRESSURE, CLOGGING INDICATOR, TYPE; VD5D.0/-LED, 22/06, 24VOLTS, WITH LED INDICATING LIGHT,USE AT HOT STRIP MILL DOWNCOILER HYDRAULIC SYSTEM HIGH PRESSURE FILTER, Mnfr; HYDAC Mnfr Part No; VD5D.0/-LED, Suppl; HYDAC Suppl P/N; VD5D.0/-LED
870683 | SWITCH, PRESSURE | SWITCH, PRESSURE; TYPE GAS HIGH, RANGE 100-500 MBAR, SIZE G1/2 IN, FFT; FOR HORIZONTAL LADLE PREHEATER IGNITION GAS LINE, Mnfr; WALTER BRINKMANN GMBH Mnfr Part No; DG500U-3, DRAWING; A-07-0172-0-00-01 Rev; B Item; POS. 0.2.3
877943 | SWITCH, PRESSURE | SWITCH, PRESSURE; TYPE HIGH, FFT; FOR AIR DRYER SERIAL NO. AIF100198 WEIGHT; 560KGS, 380V, 60HZ, 6.9KW 3PHASE COMPRESSED AIR PRESSURE; 13BAR(e), TMAX-55 DEG,C. USED IN BAROD MILL PLANT, OEM; ATLAS COPCO COMPRESSORS LTD OEM Part No; 1089921443, OEM; ATLAS COPCO COMPRESSORS LTD OEM Part No; P20 GA – 9550XC, Reference No; FD1000 W FS IEC/VDE Mnfr; ATLAS COPCO COMPRESSORS LTD
772844 | SWITCH, PRESSURE | SWITCH, PRESSURE; TYPE PSD-10-K-BBQ-HD-ZDM4ZAW-ZZ, RANGE 0-250 BAR, CONTACT RATING 1.5 V, SIZE 39.5 X 81.5 MM, FFT; POWER SUPPLY; 15 TO 30 DCV, WITH 4 DIGITAL DISPLAY, CONNECTION SIZE M4, PROTECTION; IP65, TYPICAL S/N. UD1145, SPFP #2 CASTER HYDRAULIC SYSTEM, OEM; WIKA ALEXANDER WIEGAND GMBH & CO. KG OEM Part No; 7378355, CATALOGUE; WIKA DATA SHEET PE 81.13 Rev; 0, DRAWING; 1C4.CB.88-H/EMP-001 Rev; 0
812382 | SWITCH, PRESSURE | SWITCH, PRESSURE; TYPE WATERFLOW ALARM, RANGE 10-100 PSI, ACTION (1) SPDT, CONNECTION MNPT 1/2 IN, CONTACT RATING 125/250VAC 10A, SIZE WD 3.325 X LG 4.250 X HT 5.12 IN, FFT; FOR CONTINUES GALVANIZING LINE FIRE PROTECTION; WATER SPRAYS/SPRINKLER EXTHINGUISING SYSTEM, OEM; SYSTEM SENSOR OEM Part No; EPS40-1
812384 | SWITCH, PRESSURE | SWITCH, PRESSURE; TYPE WATERFLOW ALARM, RANGE 4-20 PSI, ACTION (1) SPDT, CONNECTION MNPT 1/2 IN, CONTACT RATING 125/250VAC 10A, SIZE WD 3.325 X LG 4.250 X HT 5.12 IN, FFT; FOR CONTINUES GALVANIZING LINE FIRE PROTECTION; WATER SPRAYS/SPRINKLER EXTHINGUISING SYSTEM; CONNECTION; GLASS REINFORCED NYLON, OEM; SYSTEM SENSOR OEM Part No; EPS10-1
764662 | SWITCH, PROXIMITY | SWITCH, PROXIMITY; SENSING RANGE 10 MM, CONTACT RATING 100 MA, CONTACT ARRANGEMENT 1 NO, CONNECTION M12, FFT; SWITCH IIK3010-BPKG/M/US, CONNECTOR; GOLD-PLATED CONTACTS, OPERATING VOLTAGE 10-36 VDC, METAL THREAD M30 X 1.5, PLUG AND SOCKET; SHORT CIRCUIT PROTECTION ; PULSED ; SWITCHING FREQUENCY ; 100 HZ ; OPERATING TEMPERATURE ; -25 TO 70 DEG. CENT. ; PROTECTION ; IP 67 ; HOUSING MATERIAL ; V4A (316S12), ACTIVE FACE, PBT ORANGE, LED ; ACCESSORIES ; 2 LOCK NUTS. DESIGNATION; +FIELD-B005, PLACE OF INSTALATION; =CB351+3ER51.C20/19.7 FOR SPFP SLAB CASTER#2 DEBURRER ROTARY HAMMER, OEM; IFM ELECTRONIC GMBH OEM Part No; IIS214, DRAWING; 1C4.CB.90351-E7100/ASL001 Rev; 0
783995 | SWITCH, PROXIMITY | SWITCH, PROXIMITY; SENSING RANGE 2000 MM, CONTACT RATING 10-30 VDC, CONNECTION PLUG IN, STANDARD CE; CSA; UL, FFT; OPTO-BERO; WITH LED INDICATOR; OPTICAL PROXIMITY SWITCH DIFFUSE SENSOR 40X40, 2000MM RANG, 1/BN; 10-36VDC, 3/BU;0V GRND, 4/BK;NO, 2/WH; NC TYPICAL SERIAL NUMBER; 626696A USE AT HOT STRIP MILL DOWNCOILER COIL TRANSFER CAR, Mnfr; SIEMENS AG Mnfr Part No; 218711, Mnfr; SIEMENS AG Mnfr Part No; 3RG7020-3CC00, Suppl; VAI Suppl Part No; UNK, Reference No; TYPE; RL31-8-2500-IR/59/73C/136
790531 | SWITCH, PROXIMITY | SWITCH, PROXIMITY; SIZE DIA 30 MM, CONTACT RATING 10-58V 200MA, CONNECTION (3) WIRE, FFT; INSTALLED AT CONVEYOR Y30-01 TO Y30-06 - 8MTPA-OXIDE CONVEYOR AND UPGRADING OF PORT FACILITIES, OEM; TELEMECANIQUE OEM Part No; XSA V12373, DRAWING; 676.MHS.CV009-S3000/WSZ-407 Rev; 0
781733 | SWITCH, PROXIMITY | SWITCH, PROXIMITY; TYPE INDUCATIVE, SENSING RANGE 10 MM, SIZE M30 X 1.5, CONTACT RATING 10-36VDC 250MA, CONNECTION 2M PVC CABLE, (3)LEAD WIRE X 0.5MM2, STANDARD EN 60947-5-2; EN 55011 CLASS B, FFT; ELECTRICAL DESIGN; DC PNP, OUTPUT; NORMALLY OPEN, WITH REVERSE POLARITY, OVERLOAD PROTECTION, PROTECTION; IP 67, HOUSING MATERIAL; BRASS, DOUBRAVA PART NUMBER; ZENS0101, BELT MISALIGNMENT SWITCH FOR OXIDE SCREEN FEED CONVEYOR 2 (RD.126F30, MNFR NO FS161033) OF DR PLANT MODULE E, OEM; IFM EFECTOR OEM Part No; II5256 / IIA3010-BPKG, DRAWING; DRH.RD.126F30-M/DLZ-006 Rev; 0
789345 | SWITCH, PROXIMITY | SWITCH, PROXIMITY; TYPE INDUCTIVE SENSOR, CONTACT RATING 100MV 0.1MA, SENSING RANGE 4.5 MM, SIZE DIA 12 MM, CONNECTION 2 WIRE, STANDARD IEC 144, FFT; ENCLOSURE; NEMA 1,3,4X,6,12,13; IP67; IDEAL FOR RALIABLE DETECTION OF REVOLVING & MOVING OBJECTS, CONTROL RESISTANCE; 300MA MAX, RECEIVER TYPE M12 SIZE; SUCH AS OMRON'S E2E-X5 OR E2F-X5, RESPONSE TIME; 10MS MAX. FROM CONTACT CLOSURE INPUT TO OUTPUT TRANSMISSION, MATERIAL HOUSING; NICKLE PLATED BRASS, TRANSMISSION FACE; PLASTIC, CABLE SHEALTH; PLASTIC; CABLE LENGTH; 2 M; MOUNTING; 2 LOCK WASHERS & M18 NUTS INCLUDED, AMBIENT OPERATING TEMP; -25 TO 70 DEG C, SUITABLE FOR STRAPPING MACHINE - SUB-ASSEMBLY SEAL MECHANISM, STRAPPING MACHINE DETAILS; , TYPE; AK200 , FAB NO; 3576.3, VERSION; 99 / 12 / 04, SERIES; 3552, 19 MM STRAP SIZE , FOR COLOUR COATING LINE, Mnfr; OMRON CORPORATION, JAPAN Mnfr Part No; E2E-X5MF1, Drawing HEP.KK8.0611-M0610/EOM-001 Rev; 0, Tag/Equip No; 310423
790335 | SWITCH, PROXIMITY | SWITCH, PROXIMITY; TYPE INDUCTIVE SENSORS, SENSING RANGE 22 MM, SIZE DIA 30 X LG 70 MM, CONTACT RATING 2 MA, CONTACT ARRANGEMENT PNP/NPN, CONNECTION 3- WIRE PNP, 2-WIRE NPN, STANDARD CE; UL, ACTION DC PNP/NPN, FFT; HIGH TEMPERATURE PROXIMITY SWITCH, MODEL;IIKC022-ASKG/M/V4A/US, S;22MM, I;100mA, U;10-30V DC, LEAKAGE CURRENT; LESS THAN OR EQUAL TO 0.7 mA, MINIMUM CURRENT; 2mA, 4 PIN PLUG, TYPICAL SERIAL NUMBER; TAC0702, USE IN HOT MILL DOWNCOILER WALKING BEAM, SHUTTLE CAR AND INSPECTION AREA., Suppl; V-LINE EUROPE EXPORT MARKETING GMBH Suppl P/N; UNKN, Suppl; IFM ELECTRONIC GMBH Suppl P/N; IIT202
904793 | SWITCH, PROXIMITY | SWITCH, PROXIMITY; TYPE INDUCTIVE, SENSING RANGE 10 MM, SIZE 30 x 1.5 MM, CONTACT RATING 10-60VDC 400MA, CLASSIFICATION IP67, CONTACT ARRANGEMENT N.O.(MAKE) N.C. (BREAK)COMPLEMENTARY, CONNECTION CABLE LIYY 4X0.25MM2 4M LONG WITH RIGID CABLE PROTECTOR, STANDARD IEC 529/DIN 40050, FFT; NUMBER OF TERMINAL; 4, VOLTAGE RATING Ub;10 TO 60 VDC PNP OUTPUT, 10 TO 60 VDC NPN OUTPUT, NO LOAD SUPPLY CURRENT; APPROX. 5.5mA(24V), VOLTAGE DROP LOADED, Ud; APPROX. 1.5V(400mA), PROTECTED AGAINST WRONG POLARITY CONNECTION AND INDUSTRIAL TRANSIENTS, SWITCHING FREQUENCY; APPROX. 300HZ(EN 50010), TEST TARGET; 30 X 30 X1MM St37(CARBON STEEL), HYSTERESIS H; 3 TO 15%Sr, AMBIENT TEMPERATURE RANGE; -25 TO +70 DEGREE C.,HOUSING MATERIAL; BRASS BARREL + 2 NUTS, NICKEL PLATED TIGHTENING TORQUE FOR NUTS MAX. 3000 Ncm(270 IN. LBS), Mnfr; SCHMERSAL Mnfr Part No; IFL10-30-11ZTPG, Suppl; SCHMERSAL Suppl P/N; IFL10-30-11ZTPG
785944 | SWITCH, PROXIMITY | SWITCH, PROXIMITY; TYPE INDUCTIVE, SENSING RANGE 10 MM, SIZE DIA 30 X LG 41 MM, CONTACT RATING 50 MA, CONTACT ARRANGEMENT NO, CONNECTION 2M PVC CABLE; (2)LEAD WIRE X 0.5MM2, STANDARD NAMUR EN 60947-5-6 EX, FFT; SERIES IIA2010-N/1D/2G, SUPPLY VOLTAGE 7.5 TO 30VDC NONE HAZARDOUS AREA, SUPPLY VOLTAGE HAZARDOUS AREA 15VDC, MOUNT THREAD, SIZE M 30 X 1.5 MM WITH 2 LOCK NUTS, PROTECTION; IP 67, HOUSING MATERIAL; BRASS SPECIALY COATED, ACTIVE FACE PBT, AUMUND PART NUMBER; 30085133, AUMUND PROJECT NUMBER; 42899, INSTALLED IN; RD482F10, FOR HOT COMPACTED IRON HCI-TRANSPORT OF HOT DRI FROM DR PLANT TO STEEL PLANT, OEM; IFM EFECTOR OEM Part No; NI5002
767236 | SWITCH, PROXIMITY | SWITCH, PROXIMITY; TYPE INDUCTIVE, SENSING RANGE 10 MM, SIZE M30 X 1.5 MM, CONTACT RATING 250 MA, CONNECTION CABLE, STANDARD EN 60947-5-2, EN 55011 CLASS B, FFT; INDUCTIVE IIA4010ZCPKG, SUPPLY VOLTAGE 10-36 VDC, LENGTH 67 MM, CABLE CONNECTION, FLUSH MOUNTABLE, SHORT-CIRCUIT PROTECTION; PULSED, REVERSE POLARITY PROTECTION; YES, OVERLOAD PROTECTION; YES, VOLTAGE DROP [V]; < 2.5, CURRENT CONSUMPTION [MA] ; < 15 (24 V), OPERATING TEMPERATURE ; -25...100 DEG. C PROTECTION; IP 67, INSTALLED AT E-CABINET OF TORCH CUTTING MACHINE, USED AT STEEL PLANT SLAB CASTER EXPANSION CCM2, GEGA LOTZ GMBH PART NUMBER; 5033-E-S282, OEM; IFM ELECTRONIC GMBH OEM Part No; II5676, DRAWING; 1C4.CB.90321-X7200/ASL-002 Rev; 0, Model/Machine No; TORCH CUTTING MACHINE, Tag/Equip No; GBM-60 4ID - ELECTRIC
801204 | SWITCH, PROXIMITY | SWITCH, PROXIMITY; TYPE INDUCTIVE, SENSING RANGE 3 MM, SIZE DIA 18 X LG 39 MM, CONTACT RATING 5-25 VDC, CONTACT ARRANGEMENT 1NO, CONNECTION (2) LEAD WIRE, STANDARD EN 60947-5-2;2004, FFT; 8.0 VDC; 200; HZ SWITCHING FUNCTION NO, HOUSING MATERIAL HOSTALEN PPN BLACK,EMBADED INSTALLATION IN MILD STEEL, CONNECTION 2 X 0.75MM2 SILICON 2M CABLE, IP68 TEMPERATURE RATING 25 -100 DEG C; NAMUR., Mnfr; PEPPERL & FUCHS GMBH Mnfr Part No; NJ3-18GK-S1N
783313 | SWITCH, PROXIMITY | SWITCH, PROXIMITY; TYPE INDUCTIVE, SENSING RANGE 40 MM, CONTACT RATING 200 MA, CONTACT ARRANGEMENT NO, CONNECTION M20 X 1.5 CABLE GLAND, FFT; SERIES IVE3040-BPKG, SUPPLY VOLTAGE 10 TO 60 VDC, ELECTRICAL DESING; DC PNP, SHORT CIRCUIT PROTECTION; YES (NON-LATCHING), REVERSE POLARITY PROTECTION; YES, OVERLOAD PROTECTION; YES, VOLTAGE DROP [V]; < 3, CURRENT CONSUMPTION [MA]; < 20 (24V), OPERATING DISTANCE; 0?32.4, SWITCH POINT DRIFT [% / SR]; 1 TO 15, SWITCHNIG FREQUENCY; 100 HZ, OPRATING TEMPERATURE; -25 TO 70 DEG C., PROTECTION; IP67, EMC; EN 60947-5-2, HOUSING MATERIAL; PBT, CONNECTION TERMINALS UP TO 2.5MM2, CABLE DIA 7? 13 MM, CABLE GLAND M20 X 1.5, INSTALLED IN; STACKER (125F01A/B); DRAWING POSITION 08, DIRECT REDUCTION PLANT MODULE E - RAW MATERIAL HANDLING, OEM; IFM EFECTOR OEM Part No; IV5007, DRAWING; DRH.RD.125F01A-E/EIZ-001 Rev; 0, DRH.RD.125F01B-E/EIZ-001 Rev; 0, Equip/Tag Model No; Type 125 F 01 B, Type 125 F 01 A
774551 | SWITCH, PROXIMITY | SWITCH, PROXIMITY; TYPE INDUCTIVE, SENSING RANGE 5 MM, SIZE DIA 18 X LG 45 X PITCH 1 MM, CONTACT ARRANGEMENT NO, STANDARD EN 60947-5-2; EN 55011 CLASS B, FFT; IG3005-BPKG/US, INTECO IDENTIFICATION NUMBER; 07-360-M005, NON FLUSH MOUNTABLE, ELECTRICAL DESIGN; DC PNP, OUTPUT; NORMALLY OPEN, OPERATING VOLTAGE ; 10-36V DC, CURRENT RATING 250 MA, WITH REVERSE POLARITY AND OVERLOAD PROTECTION, OPERATING DISTANCE; 0-4.05 MM, MAX TEMP; 80 DEG C, PROTECTION; IP 67, HOUSING MATERIAL; BRASS SPECIAL COATED CO-PC, SUPPLIED WITH 2 LOCK NUTS, M12 CONNECTOR, INDUCTIVE PROXIMITY SWITCH FOR INTECO WIRE FEEDER FOR SPFP LF # 2, OEM; IFM ELECTRONIC GMBH OEM Part No; IG 5942, DRAWING; 1C4.SE.332-M1000/ZSZ004 Rev; 0, ITEM NO; POS 45 Rev; 0
801450 | SWITCH, PROXIMITY | SWITCH, PROXIMITY; TYPE INDUCTIVE, SENSING RANGE 8 MM, SIZE M18 X 1, FFT; SWITCHING ELEMENT FUNCTION; PNP MAKE FUNCTION; OUTPUT POLARITY DC; OPERATING VOLTAGE; 0-60 V; OPERATING CURRENT; 0-200 MA; INSTALLATION; NOT EMBEDDABLE; PROTECTION; IP67; HOUSING; SS; SENSING FACE; PBT, CONNECTION; PVC CABLE 2M., OEM; PEPPERL & FUCHS GMBH OEM Part No; NJ8-18GM50-E2, Suppl; GAS ARABIAN SERVICES EST. Suppl P/N; NJ8-18GM50-E2
923786 | SWITCH, PUSH | SWITCH, PUSHBUTTON; CONTACT RATING 230V 6A, ACTION MOMENTARY, CONTACT ARRANGEMENT 2NO+2NC, COLOR RED, MOUNT PANEL/SURFACE, HEAD STYLE MUSHROOM, CLASSIFICATION IP66, STANDARD IEC73, EN50013, FFT; MUSHROOM PUSHBUTTONS;TYPE MPM1-10R; NON-ILLUMINATED, BLACK PLASTIC BEZEL, COMPLETE WITH HOLDER WITH CONTACT BLOCKS TYPE; KCBHS-20 AND KCBHS-02, Mnfr; ABB Mnfr Part No; 1SFA616124R1001, Mnfr; ABB Mnfr Part No; 1SFA611124R1001
923784 | SWITCH, PUSH | SWITCH, PUSHBUTTON; CONTACT RATING 230V 6A, SIZE 40 MM, CONTACT ARRANGEMENT 2NO+2NC, COLOR RED, MOUNT PANEL/SURFACE, HEAD STYLE MUSHROOM, CLASSIFICATION IP66, STANDARD CE, FFT; EMERGENCY STOP PUSH-BUTTON; TYPE MPMT3-10R; TWIST RELEASE, NON-ILLUMINATED; PLUS PART NO. 1SFA611605R1120 CONTACT BLOCKS AND SAFETY HOLDER 2NC, TYPE MCBH-02; OPERATOR SWITCH, FOR EMERGENCY STOP, TWIST RELEASE, COMPLETE WITH SAFETY HOLDER WITH CONTACT BLOCKS AND LAMP BLOCK TYPE; KCBHS-20 AND KCBHS-02, Mnfr; ABB Mnfr Part No; 1SFA616510R1001, Mnfr; ABB Mnfr Part No; 1SFA 611 510 R1001
762367 | SWITCH, PUSH | SWITCH, PUSHBUTTON; CONTACT RATING 24-300V 10A, SIZE 22 MM, CONTACT ARRANGEMENT 1NO+1NC, COLOR WHITE, MOUNT FLUSH, HEAD STYLE ROUND, HOUSING PLASTIC, FFT; ILLUMINATED PUSHBUTTON WITH FLAT BUTTON INCLUDING HOLDER FOR THREE ELEMENTS. FOR CNC ROLL GRINDING MACHINE 87730 & 87740., Mnfr; SIEMENS AG Mnfr Part No; 3SB3001-0AA61
765383 | SWITCH, PUSH | SWITCH, PUSHBUTTON; CONTACT RATING 250 VAC, SIZE DIA 25 MM, CONTACT ARRANGEMENT 1NO-1NC, COLOR RED, FFT; FREQUENCY; 60HZ, RATED INSULATION VOLTAGE ; 690V, PROTECTION IP40, DIELECTRIC STRENGTH 1500V FOR 1 MIN, COLD MILL COLOUR COATING LINE, OEM; KOINO OEM Part No; KH-307/RED, Mnfr; KUNHUNG ELECTRIC CO. LTD. KOREA Mnfr Part No; KPB25M-11, DRAWING; HEP.KK8.900731-E0178/AFP-046 Rev; 0
899147 | SWITCH, PUSH | SWITCH, PUSHBUTTON; CONTACT RATING 250VAC 6A, COLOR RED, FFT; P.V. AC 220V(60HZ); S.V. 5.5 V; USED AT; HOT LAMINATOR UNIT AT COLOR COATING LINE, Mnfr; YONGSUNG ELECTRIC CO. LTD. Mnfr Part No; YSNPBL 2-T22A
949355 | SWITCH, PUSH | SWITCH, PUSHBUTTON; CONTACT RATING 400 VDC, SIZE DIA 22 MM, CONTACT ARRANGEMENT 1NO-1NC, COLOR RED, MOUNT FRONT, HEAD STYLE ROUND, STANDARD IEC 750, FFT; COMPLETE UNIT COMBINATION; ILLUMINATED PUSHBUTTON MOMENTARY CONTACT TYPE WITH FLAT BUTTON ILLUMINATED WITH INTEGRATED LED 24VAC/DC; SPRING-LOADED TERMINAL; CONTACTS WITH HOLDER, IP66, HOUSING MATL PLASTIC, Mnfr; SIEMENS AG Mnfr Part No; 3SB3247-0AA21-0CC0
793027 | SWITCH, PUSH | SWITCH, PUSHBUTTON; SIZE DIA 22 MM, COLOR GREEN, MOUNT FLUSH, HEAD STYLE FLAT ILLUMINATED, FFT; INSCRIPTION; (I) ON, PANEL CODE; =RD124W01A+1ER40W01 - INSTALLED IN LOCAL CONTROL BOX 125W01,2,3,4 A/B, - DRP MODULE E, OEM; SIEMENS AG OEM Part No; 3SB3000-0AA81, DRAWING; DRH.RD.9610-J6200/STR-001 Rev; 0
793026 | SWITCH, PUSH | SWITCH, PUSHBUTTON; SIZE DIA 22 MM, COLOR RED, MOUNT FLUSH, HEAD STYLE FLAT ILLUMINATED, FFT; INSCRIPTION; (O) OFF, PANEL CODE; =RD124W01A+1ER40W01, INSTALLED IN LOCAL CONTROL BOX 125W01,2,3,4 A/B, - DRP MODULE E, OEM; SIEMENS AG OEM Part No; 3SB3000-0AB01, DRAWING; DRH.RD.9610-J6200/STR-001 Rev; 0
783314 | SWITCH, PUSH | SWITCH, PUSHBUTTON; SIZE DIA 22 MM, CONTACT ARRANGEMENT 1NO, COLOR GREEN, HEAD STYLE ROUND, CLASSIFICATION IP65, FFT; LABEL; I, INSTALLED IN; STACKER (125F01A/B); DRAWING POSITION 07, DIRECT REDUCTION PLANT MODULE E - RAW MATERIAL HANDLING, OEM; SIEMENS AG OEM Part No; 3SB3801-2DA3, DRAWING; DRH.RD.125F01A-E/EIZ-001 Rev; 0, DRH.RD.125F01B-E/EIZ-001 Rev; 0, Equip/Tag Model No; Type 125 F 01 A, Type 125 F 01 B
765362 | SWITCH, PUSH | SWITCH, PUSHBUTTON; SIZE DIA 32 X LG 71.5 MM, CONTACT ARRANGEMENT 1NO-1NC, COLOR RED, FFT; VOLTAGE; 24VDC; FREQUENCY; 60HZ; RATED CURRENT; 6A; PROTECTION; IP40; FOR COLD MILL COLOUR COATING LINE, OEM; KOINO OEM Part No; KH-511 (TL) (R)
765382 | SWITCH, PUSH | SWITCH, PUSHBUTTON; SIZE DIA 40 X LG 95.5 MM, CONTACT ARRANGEMENT 1NC, FFT; ELECT/MECH. OPERATE FREQUENCY; MAX. 30 OPERATION PER MINUTE, INSULATION RESISTANCE; 100MOHMS MIN, DIELECTRIC; 1500VAC 50/60HZ FOR 1 MINUTE, COLD MILL COLOUR COATING LINE, OEM; HANYOUNG AUTO CONTROLS CO., LTD. OEM Part No; ARE-4K, DRAWING; HEP.KK8.900731-E0178 Rev; 0
783283 | SWITCH, PUSH | SWITCH, PUSHBUTTON; SIZE WD 85 X LG 101 MM, HEAD STYLE MUSHROOM, STANDARD IEC/EN 600947, VDE 0660, FFT; ARTICLE NO.; 229748, MOUNTING; AS REQUIRED, RATED IMPLUSE WITHSTAND VOLTAGE; 600VAC, RATED INSULATION VOLTAGE; 500 V, INSTALLED IN; STACKER (125F01A/B); DRAWING POSITION 02, DIRECT REDUCTION PLANT MODULE E - RAW MATERIAL HANDLING, OEM; MOELLER GMBH OEM Part No; FAK RT / V KC 11 / IY, DRAWING; DRH.RD.125F01A-E/EIZ-001 Rev; 0, DRH.RD.125F01B-E/EIZ-001 Rev; 0, Equip/Tag Model No; Type 125 F 01 A, Type 125 F 01 B
915049 | SWITCH, SAFETY | SWITCH, SAFETY; TYPE MANUAL MOTOR CONTROL, CLASSIFICATION E35541, MOUNT PANEL, CONTACT RATING 600VAC 32A, STANDARD IEC60947 /EN60947/ VDE0660, FFT; MODEL; ITS X00427/003; WITH EXTENDED SHAFT LENGHT= 80MM; APPLICATION; SLAB CASTER HYD MOLD OSCILLATOR, Mnfr; KRAUS & NAIMER BLUE LINE SWITCHGEAR Mnfr Part No; KG32B T203/93
783589 | SWITCH, SELECTOR | SWITCH, SELECTOR; ACTION 3PDT, POSITION 3, OPERATED HAND, SIZE S0, CONTACT RATING 20 A, FFT; WITH CENTER OFF, SELCTOR POSITIONS; MANUAL-OFF-AUTO, STAGES 3, SIZE 48 X 48 MM, OPERATIONAL VOLTAGE UE; 690V, SINGLE HOLE MOUNTING, 22MM. DR PLANT MODULE E, MCC #2,3,4,8,12,13, OEM; KRAUS & NAIMER BLUE LINE SWITCHGEAR OEM Part No; CH10-A212-623 FT2, DRAWING; DRH.RD.9200-E4200/XXX-101 Rev; 0, DRH.RD.9200-E4200/XXX-201 Rev; 0, DRH.RD.9210-E4200/XXX-001 Rev; 0, DRH.RD.9220-E4200/XXX-001 Rev; 0, DRH.RD.9240-E4200/XXX-001 Rev; 0, DRH.RD.9280-E4200/XXX-001 Rev; 0
849863 | SWITCH, SELECTOR | SWITCH, SELECTOR; POSITION 3, FFT; WITH 3 SWITCH POSITIONS I-0-II; MOUNTING DIAMETER; 22MM; TAG NO. 4S1; INSTALLED IN CLARIFIER FIELD PANEL OF DR MODULE-E, Mnfr; SIEMENS AG Mnfr Part No; 3SB3500-2DA11
839302 | SWITCH, SELECTOR | SWITCH, SELECTOR; TYPE 1-0-2, ACTION 3 POSITION, OPERATED SHORT HANDLE BLACK, SIZE DIA 22, CONTACT RATING 230 VAC/DC, STANDARD CE, FFT; TYPE; K3SS1-10B, 3 POSITIION SELECTOR SWITCH MAINTAINED, SHORT HANDLE BLACK PLASTIC BEZEL, USE AT PULPIT OPERATOR STATION, Mnfr; ABB Mnfr Part No; 1SFA611210R1006, Mnfr; ABB Mnfr Part No; 1SFA616210R1006, Suppl; ABB Suppl P/N; 1SFA616210R1006
793028 | SWITCH, SELECTOR | SWITCH, SELECTOR; TYPE EMERGENCY STOP, OPERATED LOCKABLE LEVER HANDLE, CONTACT RATING 380-440V 63A 50/60HZ, STANDARD VDE 0113, FFT; MAIN CONTACT ELEMENTS; 3, PROTECTION; IP65, ACTUATORS; RED/YELLOW (EMERGENCY-STOP), SIZE FRONT PLATE; 90 X 90 MM, MOUNTING; FOUR-HOLE, TAG NO.; 125W01,2,3,4 A/B FOR WEIGHING EQUIPMENT (RD931L) - DRP MODULE E, OEM; SIEMENS AG OEM Part No; 3LD2504-0TK53, DRAWING; DRH.RD.9610-J6200/STL REV. 0 Rev; 0
915051 | SWITCH, SELECTOR | SWITCH, SELECTOR; TYPE FORWARD-STOP-REVERSE, POSITION 3-POSITION SPRING RETURN(1-0-2), OPERATED HANDLE, SIZE S0, CLASSIFICATION IP65, CONTACT RATING 110V/220V 0.4A/0.2A, STANDARD IEC/EN60947-3 VDE0660, FFT; TYPE; DH11 FORWARD-REVERSE, DOUBLE THROW SWITCHES WITH CENTER OFF 30 DEGREES SWITCHING SPRING RETURN TO CENTER, I HANDLE COLOR BLACK, PANEL MOUNTED, WITH SQUARE SO-48X48MM ESCUTCHEON PLATE HEAVY DUTY LATCHING SINGLE HOLE MOUNTING WITH LOCKING NUT AND SHAFT SEAL, Mnfr; KRAUS & NAIMER BLUE LINE SWITCHGEAR Mnfr Part No; DH11-A215-600-FT4-V, Suppl; KRAUS & NAIMER BLUE LINE SWITCHGEAR Suppl P/N; DH11-A215-600-FT4-V
790451 | SWITCH, SELECTOR | SWITCH, SELECTOR; TYPE LOCAL CONTROL DESKS, CONTACT ARRANGEMENT SPRING RETURN, FFT; REPLACEMENT TO OLD PART NO; D 11B A215 A63066/004 KNW ; FOR CGL, Mnfr; KRAUS & NAIMER BLUE LINE SWITCHGEAR Mnfr Part No; DH11B A215-600E, Suppl; V-LINE EUROPE EXPORT MARKETING GMBH Suppl P/N; UNK, Reference No; FWD-0-REV, TYPE; D 11B
839529 | SWITCH, SELECTOR | SWITCH, SELECTOR; TYPE MULTI-FIXING, POSITION 3, OPERATED HANDLE, SIZE 45 X 45 MM, CONTACT RATING 12 A, FFT; 3 POLE; FRONT MOUNTING; NO ZERO POSITION; BOOM STACKER, DIRECT REDUCTION PLANT MODULE-E, OEM; TELEMECANIQUE OEM Part No; K1I-023NLH, DRAWING; DRH.RD.125F01A-M/9000TSP-008 Rev; 0, SPECIFICATION; +CD01 Rev; 0
781904 | SWITCH, SPEED | SWITCH, SPEED; CONTACT RATING 10-36VDC 250MA, SIZE DIA 30 X PITCH 1.5 MM, MOUNT FLUSH, FFT; TYPE;DIA3010-YPKG; SENSING RANGE; 10MM (F), ELECTRICAL DESIGN; DC PNP, OUTPUT; NORMALLY CLOSED, SENSING RANGE; 3-300 PULSE/MIN, PROTECTION; IP 67, HOUSING MATERIAL; BRASS, SPECIAL COATED, POCAN, WITH 3 X 0.5MM2 PVC CONNECTION CABLE, DOUBRAVA PART NUMBER; ZENS0099, FOR DIFFERENT CONVEYORS OF DR PLANT MODULE E, OEM; IFM EFECTOR OEM Part No; DI5005, DRAWING; DRH.RD.123F20-M/DLZ-006 Rev; 0, DRH.RD.124F10-M/DLZ-010 Rev; 0
783276 | SWITCH | SWITCH; CONTACT RATING 380VAC/440VDC 10A, ACTION SPDT, CONTACT ARRANGEMENT 2NO-2NC, APPLICATION CONVEYOR BELT MISALIGNMENT, FFT; ORDER NUMBER; 92.038 143.511, OPERATION; ACTUATING ROLLER, ENCLOSURE; ALUMINIUM ALLOY GK-ALSI 12, FINISH; 2-COMPONENTS DD-TILE ENAMEL, YELLOW, FASTENING; BY MEANS 2 OBLONG HOLES FOR M6 BOLTS, CABLE ENTRY; 3 X 20 X 1.5, PROTECTION; IP65, EARTHING; WITHIN ENCLUSRE M5, ADMISSIBLE AMBIENT TEMP.; -40 TO +70 DEG C., OPERATION PER HOUSR; 1500, CONNECTION; SCRE CLAMP TERMINALS FOR A WIRE GAUGE OF 2.5 MM2, ACTUATING ROLLER; POLYMID 25MM DIA, MOUNTING; VERTICAL, INSTALLED IN; STACKER (125F01A/B); DRAWING POSITION 14, DIRECT REDUCTION PLANT MODULE E - RAW MATERIAL HANDLING, OEM; VOSSLOH KIEPE GMBH (KIEPE ELEKTRIK) OEM Part No; VG 033/5, DRAWING; DRH.RD.125F01A-E/EIZ-001 Rev; 0, DRH.RD.125F01B-E/EIZ-001 Rev; 0, Equip/Tag Model No; Type 125 F 01 A, Type 125 F 01 B
859206 | SWITCH | SWITCH; POWER SOURCE 230 V, SIZE DIA 70 MM, FFT; FI-BLOCK F.LS-SWITCH 5SY TYPE A (PSE/SSF) 6-40A 2POLE IFN 30MA, Mnfr; SIEMENS AG Mnfr Part No; 5SM2322-6
770645 | SWITCH | SWITCH; TYPE ASSEMBLY TRAN OIL FILTER, APPLICATION ELECTRICAL SYSTEM, FFT;FOR CAT 966 G SERIES 2 WHEEL LOADER , MNFR; CATERPILLAR INC MNFR PART NO; 3917125, TAG/EQUIP NO; 340003803, MODEL/MACHINE NO; 966 G SERIES II, SERIAL NO; CAT 0966GEAXJ02978
790984 | SWITCH | SWITCH; TYPE ETHERNET, POWER SOURCE 24 VDC, FFT; SIMATIC NET, SCALANCE X104-2, UNMANAGED IE SWITCH, 4 X 10/100MBIT/S RJ45 PORTS, 2 X 100 MBIT/S MULTIMODE BFOC, LED DIAGNOSTICS, FAULT SIGNAL. CONTACT WITH SET BUTTON, REDUNDANT VOLTAGE SUPPLY, W. ELECTRONIC MANUALS ON CD, CURRENT; 14A, LOC; +12F40; TAG NO; 60.M-A105, LOWER E-HOUSE; OXIDE CONVEYOR & UPGRADING OF PORT, OEM; SIEMENS AG OEM Part No; 6GK5104-2BB00-2AA3, DRAWING; 676.MHS.SS0-E3000 Rev; 00
903824 | SWITCH | SWITCH; TYPE LIMIT, FFT; AZM190-11/10RK-M20; 110VAC ED100%, Umax =2.5 KV, U1-400V, AC-15 8A/250V, DC-13 5A/24V, IEC 60947-5-1, FOR CRANE CR87/88/114/115, Mnfr; SCHMERSAL Mnfr Part No; UNK, Suppl; V-LINE EUROPE EXPORT MARKETING GMBH Suppl P/N; UNK, Suppl; SILVERLINE ENTERPRISES LTD Suppl P/N; UNK
794643 | SWITCH | SWITCH; TYPE MAINTENANCE, APPLICATION AIR FILTER SYSTEM, FFT; FOR KAMAG SCRAP BASKET CARRIER, Mnfr; KAMAG TRANSPORTTECHNIK GMBH & CO Mnfr Part No; 8-0359217, Model/Machine No; 3503 HM1-150 Mnfr; KAMAG TRANSPORTTECHNIK GMBH & CO, Serial No; 20101622 Mnfr; KAMAG TRANSPORTTECHNIK GMBH & CO, Tag/Equip No; 340003891 Mnfr; KAMAG TRANSPORTTECHNIK GMBH & CO
890762 | SWITCH | SWITCH; TYPE REED/TIE-ROD MOUNTING, POWER SOURCE 24 VDC, APPLICATION ACTUATOR C95SDB100-200, FFT; WITH INDICATOR LIGHT, MAX LOAD CURRENT; 5-50mA, INTERNAL VOLTAGE DROP 2.4V WITH 2 CORE LEAD WIRE 3M LONG, USED FOR BAR MILL FURNACE COMB FAN ACTUATOR CYLINDER ASSEMBLY PCV71, PCV80(012001A, B) DANIELI PROJECT REF;CS02N601, Mnfr; SMC CORP. Mnfr Part No; D-A54
770647 | SWITCH | SWITCH; TYPE ROTARY LIGHT, APPLICATION ELECTRICAL SYSTEM, FFT; FOR CAT 966 G SERIES 2 WHEEL LOADER, Mnfr; CATERPILLAR INC Mnfr Part No; 108-3320, Suppl; ZAHID TRACTOR & HEAVY MACHINERY CO. LTD. Suppl P/N; UNK, Model/Machine No; 966 G series II, Serial No; CAT 0966GEAXJ02978, Tag/Equip No; 340003803
903697 | SWITCH | SWITCH; TYPE VIBRATION, FFT; VIBRATION SWITCH MODEL 438A, VITEC, Mnfr; MIDREX TECHNOLOGIES, INC. Mnfr Part No; 438A, Model/Machine No; 438A
784096 | SWITCH | SWITCH; TYPE VIBRATION, POWER SOURCE 24VDC 125MA, FFT; MODEL; 1-895, EXPLOSION PROOF CLASS I, DIV. 1 & 2, GRPS. B,C, & D, SENSOR TYPE; INTERNAL SENSOR, RELAY TYPE; DC, FULL SCALE; 100 MILS (DISPLACEMENT PEAK TO PEAK), FREQUENCY RANGE; 5HZ TO 50 500HZ, TEMP. RANGE; 0-185 DEG F., ALARM OUTPUTS; 3-60 VDC @ 1A, ANALOG PUTPUT; 4-20MA CURRENT LOOP, DISPLAY; 3 DIGIT LCD, MIDREX REFERENCE #; 3815-00584, PRODUCT COOLER DISCHARGE FEEDER - DIRECT REDUCTION PLANT MODULE E, OEM; JEFFREY SPECIALTY EQUIPMENT CORPORATION OEM Part No; 1-895-0005, OEM; JEFFREY SPECIALTY EQUIPMENT CORPORATION OEM Part No; 615470, DRAWING; 416F685-JEFFREY Rev; 0, C-615470 Rev; 0, ITEM NO; POS ; 3 Rev; 0
765613 | SWITCH | SWITCH; TYPE VIDEO, ACTION 9 °C/HR, POWER SOURCE 220 V AC, CLASSIFICATION COATER NIP CONTROL PANEL, SIZE DIA 290 X WD 430 X HT 44 MM, FFT;9CH INPUT MULTIPLE VIDEO QUAD SWITCHER, MOTION DETECTION, MULTIPLE QUAD DISPLAY(9,6,QUAD,3,2,PDP,PIP), SCREEN OSD (ENGLISH 32 CHAR), INPUT; VIDEO 9CH, SERIAL DATA ; RS-232 1CH, COLD MILL COLOUR COATING LINE, OEM; HAPDONG ELECTRONICS IND OEM PART NO; PS-90HD (NEW P/N), OEM; HAPDONG ELECTRONICS IND OEM PART NO; SWJ-S09M, DRAWING HEP.KK8.900700-E0196/BMP-004A REV; 0
788720 | ASSEMBLY | SYSTEM; TYPE FIXTURLASER XA ALIGNMENT, FFT; COMPLETE WITH BLUETOOTH; WIRELESS COMMUNICATION; CLASS I BLUETOOTH TRANSMITTER, DISPLAY UNIT, PROCESSOR; INTEL X-SCALE, 400 MHZ, RAM; 64MB, FLASH STORAGE MEMORY; 128MB, DISPLAY SIZE; 6,4- DIAGONAL (131 X 98 MM), DISPLAY RESOLUTION; FULL VGA 640X480 PIXELS, INTERFACE; 6, 4- POLYESTER LAMINATED TOUCH SCREEN WITH, ENHANCED TRANSMISSION, EXTERNAL INTERFACE; 2 RS-485, 1 USB HOST PORT, 1.5 / 12 MBPS, OHCI V1.0, COMPLIANT, 1 USB SLAVE PORT, 12 MBPS, 1 ETHERNET 10/100BASET RJ45, POWER SUPPLY; DUAL HIGH PERFORMANCE RECHARGEABLE LI-ION, BATTERIES AND EXTERNAL POWER SUPPLY, MEASURING UNIT; OPERATING TEMP; 0 TO 50°C (32 TO 122°F), RELATIVE HUMIDITY; 10-90%, WEIGHT; 186 G (6,6 OZ), LASER; 650 NM CLASS II DIODE LASER, LASER LINE FAN ANGLE; 6°, LASER POWER; < 1 MW, MEASUREMENT DISTANCE; UP TO 10 M (33 FEET), DETECTOR; CCD LENGTH; 30 MM (1,2 IN ) RESOLUTION; 1MICROMETER (0,04 MILS), MEASUREMENT ACCURACY; 0,3% ± 7 MICROMETER (0,3% ± 0,27 MILS), INCLINOMETER R
7171882 | TUBE | TUBE; MATERIAL PTFE, FFT; D8/6, Mnfr; THERMO FISHER SCIENTIFIC INC. Mnfr Part No; A038733
7171945 | TUBE | TUBE; MATERIAL TITANIUM, Mnfr; THERMO FISHER SCIENTIFIC INC. Mnfr Part No; A038749, Model/Machine No; MP2000 Mnfr; SIRCAL INSTRUMENTS (UK) LTD
7156267 | TUBE | TUBE; TYPE BREATHER, FFT; APLC; ENGINE; FOR CATERPILLAR WHEEL LOADER, Mnfr; CATERPILLAR INC Mnfr Part No; 132-1113, Suppl; ZAHID TRACTOR & HEAVY MACHINERY CO. LTD. Suppl P/N; UNK, CATALOGUE; PAGE NO. 55 Rev; 0 Item; NO. 4, Model/Machine No; ENGINE 3408 Mnfr; CATERPILLAR INC, 988F SERIES II Mnfr; CATERPILLAR INC, Serial No; ENGINE 99C07126 Mnfr; CATERPILLAR INC, 2ZR01115 Mnfr; CATERPILLAR INC, Tag/Equip No; ML49 Mnfr; CATERPILLAR INC
911633 | TUBE | TUBE; TYPE CATALYST SUPPORT, SIZE DIA 190 X LG 960 MM, MATERIAL SS ASTM A312 GR TP310, FFT; FOR DR PLANT MODULE-E, Mnfr; MIDREX TECHNOLOGIES, INC. Mnfr Part No; 3815-F2P-108, DRAWING; DRH.RD23L30-M/ZSZ-502 Rev; C Item; 4, 3815-F2P-108 Rev; A Item; 1-5
934875 | TUBE | TUBE; TYPE CENTRIFUGALLY CAST, SIZE ID 120.4 +0/-0.8 X OD 142.2 +2/-0 X LG 2680 MM, FFT; CROSSOVER SECTION; MINIMUM SOUND WALL THICKNESS 10.1 MM; MATERIAL OF CONSTRUCTION 35CR45NINB+TI+OTHERS (MAN XTM); FOR MODULE-D PGHL, Mnfr; MANOIR INDUSTRIES Mnfr Part No; 102-3 MPN, DRAWING; HAF-DD28-KC18/DLZ-028 Rev; 0, HAF-DD28-KC18/DLZ-070 Rev; 0, MANDRG; MANOIR NO. A6477 Rev; 0 Item; NO. 102-3
927238 | TUBE | TUBE; TYPE CYLINDER, SIZE 8 IN, MATERIAL HONES STEEL, STANDARD DIN 1629, FFT; FOR ACTUATING LINEAR PNEUMATIC STROKE 1050 MM PEEL BAR SIDE FCE DOOR CYL.ROD DIA. 1 3/4 IN HARDNESS OF RUNNING FACE HB200-HB225, MAX. ROUGHNESS OF RUNNING FACE-3 um, CYL.DIA.INSIDE TOLERANCE CLASS B-H8, Mnfr; MARTONAIR & NORGREN HERION Mnfr Part No; NM/P10300/1050, DRAWING; 8124-80/1-A1429/08 Rev; 0, 8124-80/1-1723 GA Rev; 0
914055 | TUBE | TUBE; TYPE CYLINDER, SIZE DIA 140 X 80 MM, MATERIAL ST55, FFT; STROKE; 475 MM; FOR DETENT FURNACE TILTING DEVICE; CYLINDER PART NO. HZ181 08 5/1, Mnfr; HPT HYDRAULIK U.PNEUMATIK-TECHNIK Mnfr Part No; UNK, MANDRG; HZ-181085 Rev; 0 Item; POS; 1, SABDRG; JS-SAJO221.6110 Rev; 0 Item; POS 2
925893 | TUBE | TUBE; TYPE CYLINDER, SIZE ID 80 X OD 95 X LG 700 MM, MATERIAL ST52 BK-S, STANDARD DIN 1629, FFT; USED FOR HYDRAULIC CYLINDER; MINIMUM QUALITY TUBE ACCORDING TO DIN 1629 SHEET 3; HARDNESS OF RUNNING FACE; HB 200-HB 225; MAXIMUM ROUGHNESS OF RUNNING FACE; Rt-3 µm; CYLINDER BORE SURFACE FINISH; HONED-FINISH; CYLINDER DIAMETER (INSIDE) TOLERANCE CLASS; B- H8; USED FOR UTM KROLL GRAB EQPT NO. 310079293., Mnfr; AFI, DAMMAM Mnfr Part No; ST5 HONED
7156245 | TUBE | TUBE; TYPE ENGINE BREATHER, FFT; FOR CATERPILLAR WHEEL LOADER, Mnfr; CATERPILLAR INC Mnfr Part No; 132-1114, Suppl; ZAHID TRACTOR & HEAVY MACHINERY CO. LTD. Suppl P/N; UNK, CATALOGUE; PAGE NO. 55 Rev; 0 Item; NO. 3, Model/Machine No; ENGINE 3408 Mnfr; CATERPILLAR INC, 988F SERIES II Mnfr; CATERPILLAR INC, Serial No; ENGINE 99C07126 Mnfr; CATERPILLAR INC, 2ZR01115 Mnfr; CATERPILLAR INC, Tag/Equip No; ML49 Mnfr; CATERPILLAR INC
7168927 | TUBE | TUBE; TYPE EXHAUST PIPE, FFT; APLC; ENGINE; FOR CATERPILLAR WHEEL LOADER; ENGINE MODEL NO. 3408; ENGINE SERIAL NO. 48W33811, Mnfr; CATERPILLAR INC Mnfr Part No; 7E3901, Mnfr; CATERPILLAR INC Mnfr Part No; 8N887, CATALOGUE; PAGE NO. 50 Rev; 0 Item; NO. 10, Model/Machine No; 988B, Serial No; 50W11178, Tag/Equip No; ML26
7168921 | TUBE | TUBE; TYPE EXHAUST PIPE, FFT; APLC; ENGINE; FOR CATERPILLAR WHEEL LOADER; ENGINE MODEL NO. 3408; ENGINE SERIAL NO. 48W33811, Mnfr; CATERPILLAR INC Mnfr Part No; 7E3908, Mnfr; CATERPILLAR INC Mnfr Part No; 8N786, Mnfr; CATERPILLAR INC Mnfr Part No; 7E3901, CATALOGUE; PAGE NO. 50 Rev; 0 Item; NO. 16, Model/Machine No; 988B, Serial No; 50W11178, Tag/Equip No; ML26
774544 | TUBE | TUBE; TYPE FEEDING, FFT; FEETING TUBE 8 FOR INTECO WIRE FEEDER OF SPFP LF # 2, OEM; INTECO OEM Part No; 07-360-M023, DRAWING; 1C4.SE.332-M2000/ZSZ001 Rev; 0, INTECO;1-01.02.00.00.A Rev; 0, ITEM NO; POS;8 Rev; 0
835934 | TUBE | TUBE; TYPE FLASH, SIZE DIA 10 X LG 352 MM, MATERIAL CLEAR GLASS, STANDARD CE, FFT; TYPE; 113-2 FLASH TUBE FOR DRELLOSCOP 5010, COMPLETE WITH 140MM CABLE AT BOTH ENDS USE AT HOT STRIP MILL INSTRUMENTATION., Mnfr; DRELLO-ING. PAUL DREWELL GMBH & CO.KG Mnfr Part No; 1.B113.2002, Suppl; V-LINE EUROPE EXPORT MARKETING GMBH Suppl P/N; UNKN, Suppl; YUSUF BIN AHMED KANOO Suppl P/N; UNKN
839349 | TUBE | TUBE; TYPE FLEXIBLE, SIZE DIA 40 X LG 2200 MM, FFT; B.S. LOOSE FLANGE, POS. NO.; 1.13, MAPEKO-COMM.-NO.; 472-200, MAPEKO DRWG. NO.; 472-2-109. FOR SPFP NO. 2 HORIZONTAL LADLE PREHEATING STATION - FLOW DIAGRAM, OEM; MAPEKO FEUER GMBH & CO OEM Part No; B472-63-4, DRAWING; 1C4.SE.2442-M000/STL-003 Rev; 0, 1C4.SE.2442-M0000/FLB000 Rev; 0
934873 | TUBE | TUBE; TYPE HEATER PLUG, FFT; APLC; ENGINE OF FORKLIFT, Mnfr; HYSTER Mnfr Part No; 1458426, Mnfr; PERKINS ENGINE COMPANY LIMITED Mnfr Part No; 377399, Catalogue PAGE NO. 123; 75;73 Rev; 0 Item No; NO. 44; 11A, Model/Machine No; AR-70455 Mnfr; PERKINS ENGINE COMPANY LIMITED, Equip Model No; H4.00XMS-6 Mnfr; HYSTER, Equip Serial No; K005A02564X; K005A03031X Mnfr; HYSTER, Serial No; U104600G; U127242G Mnfr; PERKINS ENGINE COMPANY LIMITED
830303 | TUBE | TUBE; TYPE HIGH PRESSURE, SIZE DIA 3/8 IN X LG 10 M , MATERIAL REINFORCED RUBBER, STANDARD DN 08-W, FFT; PRESSURE RATING; 250 BAR, 150 DEG. C; FOR STEINKELLNER HIGH PRESSURE SPRAY GUN., Suppl; STEINKELLNER Suppl P/N; NW8/1SN2XK22
801851 | TUBE | TUBE; TYPE HONED CYLINDERICAL, SIZE ID 100 H8 X OD 125 MM, MATERIAL 52 BK+S SET, FFT;;USED FOR HYDRAULIC CYLINDER; MINIMUM QUALITY TUBE ACCORDING TO DIN 1629 SHEET 3, HARDNESS OF RUNNING FACE; HB 200-HB 225; MAXIMUM ROUGHNESS OF RUNNING 0.40 MICRONS.IN FIX LENGH; CYLINDER BORE SURFACE FINISH; HONED-FINISH; CYLINDER DIAMETER (INSIDE) TOLERANCE CLASS; H8; CAN BE USED FOR HSM CB CROP-BUCKET HYDRAULIC CYLINDER.STRESS RELIEVING TO BE DONE PRIOR TO HONING FOR THE COLD DRAWN SEAMLESS HONED STEEL TUBE. STANDARD ; DIN 2391 . SPECIAL INSTRUCTIONS; TUBE TO BE SUPPLIED PROTECTED IN A WOODEN BOX & DULY PROTECTED WITH ANTI RUST PROTECTION TO ENSURE NO RUSTING OF INNER SURFACE OF TUBE., MNFR; ALAA INDUSTRIAL EQUIPMENT FACTORY MNFR PART NO; 5M5002000-00, MNFR; ZAMIL GROUP HOLDING COMPANY MNFR PART NO; HYD.CYL-TUBE-ID-100 H8XOD-125
853184 | TUBE | TUBE; TYPE HONED CYLINDERICAL, SIZE ID 180 H8 X OD 210 MM, MATERIAL ST52 BK-S, STANDARD DIN 1629, FFT;USED FOR HYDRAULIC CYLINDER; MINIMUM QUALITY TUBE ACCORDING TO DIN 1629 SHEET 3, HARDNESS OF RUNNING FACE; HB 200-HB 225; MAXIMUM ROUGHNESS OF RUNNING FACE ; RT-3 µM; CYLINDER BORE SURFACE FINISH; HONED-FINISH; CYLINDER DIAMETER (INSIDE) TOLERANCE CLASS; B- H8; CAN BE USED FOR HSM HYDRAULIC CYLINDER. HONED INNER DIAMETER DULY COATED WITH RUST PREVENTIVE COATING.STRESS RELIEVING TO BE DONE PRIOR TO HONING FOR THE COLD DRAWN SEAMLESS HONED STEEL TUBE., MNFR; ALAA INDUSTRIAL EQUIPMENT FACTORY MNFR PART NO; HYD.CYL-TUBE-ID-180 H8XOD-210, MNFR; MMG SUPPLY DIVISION AL JUBAIL MNFR PART NO; CT 180, MNFR; ZAMIL GROUP HOLDING COMPANY MNFR PART NO; HYD.CYL-TUBE-ID-180 H8XOD-210, INSPECTION REQUIREMENT; HONED TUBES TO BE STORED INSIDE CLOSED ENCLOSURE TO PROTECT AGAISNT CORROSION AND DAMAGED TO HONED ID OF TUBES
886649 | TUBE | TUBE; TYPE HONED CYLINDRICAL, SIZE ID 160 H8 X OD 200 MM, MATERIAL ST52 BK-S / E355+SR, STANDARD DIN 1629, FFT; USED FOR HYDRAULIC CYLINDER; MINIMUM QUALITY TUBE ACCORDING TO DIN 1629 SHEET 3, HARDNESS OF RUNNING FACE; HB 200-HB 225; MAXIMUM ROUGHNESS OF RUNNING FACE ; Rt-3 µm; CYLINDER BORE SURFACE FINISH; HONED-FINISH; CYLINDER DIAMETER (INSIDE) TOLERANCE CLASS; B- H8; CAN BE USED FOR HSM FM ENTRY GUIDE HYDRAULIC CYLINDER. ALTERNATIVELY HONED TUBE OF MATERIAL E355+SR ? MISCELLANEOUS; INSIDE SKIVED & ROLLER-BURNISHED ALSO ACCEPTABLE; SPECIAL NOTE; CYLINDER TUBE MUST ALWAYS BE SUPPLIED WITH END CAPS AND TUBE INTERNAL DIAMETER DULY PROTECTED WITH RUST PREVENTIVE COATING., Mnfr; ALAA INDUSTRIAL EQUIPMENT FACTORY Mnfr Part No; HYD.CYL-TUBE-ID-160 H8XOD-200, Mnfr; ZAMIL GROUP HOLDING COMPANY Mnfr Part No; HYD.CYL-TUBE-ID-160 H8XOD-200, Suppl; MMG SUPPLY DIVISION AL JUBAIL Suppl Part No; CT 160
885230 | TUBE | TUBE; TYPE HYDRAULIC CYLINDER, MATERIAL ST52 BK+S, FFT; FOR HYDRAULIC CYLINDER TYPE; 256A3.2 GA 160100-400D; SPFP NO. 2 CASTER CROSS TRANSFER CAR ;PISTON ROD DIA 185 X 12.5 X 100 + HUB ;, Mnfr; HAINZL INDUSTRIESYSTEME Mnfr Part No; 31800454, Mnfr; HAINZL INDUSTRIESYSTEME Mnfr Part No; 31800452A, DRAWING; 1C4.CB.371-M8600/ZSZ-000 Rev; 0, BOM; 1C4.CB.371-M8600/STL-000 Rev; 0 Item; POS 02.0, Reference No; 30299541A, TYPE; HIS-ZNG
885225 | TUBE | TUBE; TYPE HYDRAULIC CYLINDER, MATERIAL ST52 BK+S, FFT; FOR HYDRAULIC CYLINDER TYPE; 256A3.2GA 200125-130DB; SPFP NO. 2 CASTER LADLE COVER MANIPULATOR-LIFTING ; CYLINDER TUBE DIA 229 X 14.5 X 122 + HUB ;, Mnfr; HAINZL INDUSTRIESYSTEME Mnfr Part No; 31801694, Mnfr; HAINZL INDUSTRIESYSTEME Mnfr Part No; 31801693, DRAWING; 1C4.CB.2151-M8600/ZSZ-000 Rev; 0, BOF; 1C4.CB.2151-M8600/STL-000 Rev; 0 Item; POS 02.0, Reference No; 30299431B, TYPE; HIS-ZNG
792763 | TUBE | TUBE; TYPE HYDRAULIC CYLINDER, SIZE ID 63 X OD 80 X LG 1000 MM, STANDARD DIN 1629, FFT; FOR BUNDLE FORMER HYDRAULIC CYLINDER; HONED TUBE AS PER DIN 1629 SHEET 3; HARDNESS; 200-225HB; ROUGHNESS; 3UM; TOLERANCE ID; H8, Mnfr; ZAMIL GROUP HOLDING COMPANY Mnfr Part No; UNK, DRAWING; 0.868.1.5008 Rev; 0, Reference No; CDH1MP5/63/45-250A10 Mnfr; REXROTH CORPORATION
848227 | TUBE | TUBE; TYPE MULTILINK, SIZE DIA 6 X LG 300 MM, MATERIAL METAL/PLASTIC, FFT; FOR STEIDLE LUBRIMAT L50; USED IN ROLL GRINDER 740 STEADIES LUBRICATION, Mnfr; STEIDLE GMBH Mnfr Part No; L50-3335
794564 | TUBE | TUBE; TYPE RUBBER REDUCING, FFT; APLC; AIR FILTER SYSTEM; FOR KAMAG SCRAP BASKET CARRIER, Mnfr; KAMAG TRANSPORTTECHNIK GMBH & CO Mnfr Part No; 8-0354306, Model/Machine No; 3503 HM1-150 Mnfr; KAMAG TRANSPORTTECHNIK GMBH & CO, Serial No; 20101622 Mnfr; KAMAG TRANSPORTTECHNIK GMBH & CO, Tag/Equip No; 340003891 Mnfr; KAMAG TRANSPORTTECHNIK GMBH & CO, INSPECTION REQUIREMENT; PNEUMATIC PRESSURE TEST CERTIFICATE TO BE PROVIDED ALONG WITH THE MATERIAL
770290 | TUBE | TUBE; TYPE SEAMLESS, SIZE OD 203 X LG 6000 (RANDOM) X THK 12 / 12.5 MM, MATERIAL S355J2H, STANDARD DIN 2448, FFT; OLD MATERIAL (ALTERNATIVE) SPECIFICATION CS DIN WN 1.0570 GR ST52-3, Suppl; V-LINE EUROPE EXPORT MARKETING GMBH Suppl Part No; UNK
7171087 | TUBE | TUBE; TYPE SEAMLESS, SIZE OD 60.3 X ID 50 X LG 12000 X THK 5.12 MM, MATERIAL ST35.8, STANDARD DIN 2448, FFT; SURFACE SMOOTH; BLACK FINISH; DIMENSIONS TO BE PEREFCT, Suppl; AHMED ABDULLAH ALSULTAN Suppl P/N; UNK, INSPECTION REQUIREMENT; INSPECTION & HYDROSTATIC TEST CERTIFICATE TO BE PROVIDED
903852 | TUBE | TUBE; TYPE STRAIGHT SEAMLESS, SIZE OD 70 MM X LG 3 M X THK 12.5 MM MM, MATERIAL COPPER, FFT; 1 PC= 3 METERS., Mnfr; FLSMIDTH KOCH GMBH Mnfr Part No; UNK, Suppl; FLSMIDTH KOCH GMBH Suppl P/N; UNK
788117 | VALVE, BALL | VALVE, BALL; APPLICATION MANOMETER VALVE MABA 12/4, OPERATED HAND LEVER, STYLE 3 WAY, FFT; MANOMETER RANGE; 0-160 BAR; 3-WAY PRESSURE GAUGE SHUT-OFF COCKS; FEMALE AND ERMETO CUTTING RING CONNECTION, CONNECTION; FEMALE WITH PIPE THREAD ACC. TO DIN/ISO 228/1; ERMETO CUTTING RING CONNECTION TO DIN 2353; MATERIAL; VIII/STEEL, XC/STAINLESS STEEL, SEAL GAS DRYER; DR PLANT MODULE E, OEM; KLINGER OEM Part No; MABAL 12-VIII PN 160, DRAWING; DRH.RD.264E10-M/ESP-201C Rev; 0, DRH.RD.264E10-M/RFB-201 Rev; 0, DRH.RD.264E10-M/TSP-210 Rev; 0, Reference No; MECHANICAL SPARE PARTS UNIT, Tag/Equip No; K1-AV.12, INSPECTION REQUIREMENT; HYDRAULIC/ PRESSURE TEST CERTIFICATE, LEAK TEST CERTIFICATE & VALVE DATA SHEET TO BE PROVIDED ALONG WITH MATERIAL
873764 | VALVE, BALL | VALVE, BALL; BODY MATERIAL ASTM A216 GR WCB, VALVE SIZE 1/2 IN, DESIGN RATING PN 25, CONNECTION BS 21(2 OFF 1/2'' FEMALE SCREWED BSP), STANDARD ISO 6552, TEMPERATURE RATING 300 DEG C, APPLICATION IN COMPRESSED AIR LINES, OPERATED AS BALL FLOAT COMPRESSED AIR TRAP, STYLE FLOAT, FFT; USED IN COMPRESSED AIR LINES IN BAROD MILL; MAX. PRESSURE DIFFERENTIAL; 25 BAR; ALUMINIUM SILICON PAINTING, OEM; DOUGLAS ITALIA S.P.A OEM Part No; GY25
388909 | VALVE, BALL | VALVE, BALL; BODY MATERIAL CS DIN 17245 GR GS-C25, VALVE SIZE DN 80, TRIM BALL SS DIN WN 1.4408; SEAT PTFE GF; STEM 1.4401/ AISI 316, DESIGN RATING PN 40 BAR, CONNECTION FLANGE, SOFTGOODS PTFE GF, STANDARD EN 1092; DIN EN 558-1; DIN 2533/2545, TEMPERATURE RATING -10 TO 230 DEG C, APPLICATION HSM RHF COOLING WATER, OPERATED HANDWHEEL, STYLE RK-PROBALL, FFT; FLANGES ACC. TO EN 1092 (DIN 2501); FACE TO FACE LENGTH ACC. TO DIN EN 558-1; ACC. TO DIN 2533/2545; HANDWHEEL 1.4401; USED IN HOT STRIP MILL RE-HEATING FURNACE PIPING, Mnfr; KLINGER Mnfr Part No; 070 464 000, Mnfr; KLINGER Mnfr Part No; KH3T F-VIII, Drawing HAF.WB1.15210-M 4300/SCH-000 Rev; 0, Reference No; WB1-45483 Mnfr; VAI
791034 | VALVE, BALL | VALVE, BALL; DESIGN RATING 120 BAR, TEMPERATURE RATING MAX 30 - 50 °C, APPLICATION CPC / EPC HYDRAULIC SYSTEM, OPERATED HYDRAULIC, FFT;LOCKABLE BALL VALVE; TOTAL INSTALLED QTY; 1; POSCO POS. NO; 113, FOR COLOUR COATING LINE, MNFR; HYDAC MNFR PART NO; KHNVN - G1/2 - 2233, DRAWING HEP. KK8.310531- H0000/SCH-001 REV; 0, TAG/EQUIP NO; 310531, INSPECTION REQUIREMENT; VALVE DATA SHEET TO BE PROVIDED ALONG WITH MATERIAL
791092 | VALVE, BALL | VALVE, BALL; DESIGN RATING 120 BAR, TEMPERATURE RATING MAX 30 - 50 DEG C, APPLICATION CPC / EPC HYDRAULIC VALVE STAND, FFT; LOCKABLE BALL VALVE; INSTALLED QTY; 5; POSCO POS. No; 08; FOR COLOUR COATING LINE, Mnfr; HYDAC Mnfr Part No; KHB 30SR / 1114 - 16X - SO760 (LOCKABLE), DRAWING; HEP. KK8.310530- H0020/ZSZ-001 Rev; 0, Tag/Equip No; 310530, EMG TAG-Nr.; 160565, INSPECTION REQUIREMENT; HYDRAULIC/ PRESSURE TEST CERTIFICATE, LEAK TEST CERTIFICATE & VALVE DATA SHEET TO BE PROVIDED ALONG WITH MATERIAL
791042 | VALVE, BALL | VALVE, BALL; DESIGN RATING 315 BAR, BODY MATERIAL STEEL, STANDARD DIN2353, TEMPERATURE RATING 30-50 DEG C, APPLICATION CPC; EPC HYDRAULIC SYSTEM, OPERATED HYDRAULIC, STYLE LOCKABLE, FFT; HANDLE; ALUMINIUM; HANDLE SHOULD BE LOCKED BY USING PAD LOCK; THREAD CONNECTION; HEAVY SR SERIES; NOMINAL BORE; 32 MM; ITEM NO AS PER B.O.M; 2; POSCO POS. NO. 216; FOR COLOUR COATING LINE, Mnfr; HYDAC Mnfr Part No; KHM-38SR-1112-02X, DRAWING; HEP. KK8.310531- H0000/SCH-001 Rev; 0, Tag/Equip No; 310531
843617 | VALVE, BALL | VALVE, BALL; VALVE SIZE 1 IN, BODY MATERIAL BRASS, FFT; POS NO. 2011, SPFP EAF NO. 2 CARBON INJECTION SYSTEM FLOW SHEET, OEM; VELCO OEM Part No; JK0071, DRAWING; 1C40.SE.233.M.FLB.002 Rev; 0
772992 | VALVE, BALL | VALVE, BALL; VALVE SIZE 1/2 IN, BODY MATERIAL SS F316; CF8M, TRIM SS 316, DESIGN RATING 1000 PSI, CONNECTION NPT 1/2 IN, FACE TO FACE LENGTH 2.63 IN, SOFTGOODS PTFE, PORT TYPE CONVENTIONAL, TEMPERATURE RATING 100 DEG F, APPLICATION OXYGEN INJECTION FLOW TRAIN, OPERATED HAND LEVER, STYLE 3 PIECE BODY , FFT; TYPE;S03-T0813-SSEA, TYPE OF CONNECTION (S);THREADED, SIZE OF CONNECTION(03); 1/2 INCH, MODEL NUMBER ( T ); VTP-2000, PORT(0);REGULAR PORT, TYPE(8);THREE PIECE VALVE, BODY MATERIAL(13); STAINLESS STEEL, F316,CF8M, TRIM MATERIAL(SS); SS316, SEAT MATERIAL(E);TFM 1600, SPECIAL SERVICE OR DESIGN(A);STANDARD, OXYGEN INJECTION FLOW TRAIN BALL VALVE, HEIGHT;2.81 INCHES, LEVER LENGTH; 5.18 INCHES, WIDTH;2 INCHES, CV;9, WEIGHT; 1.9 LBS, INSTALLED AT DIRECT REDUCTION PLANT MODULE E, MIDREX TECHNOLOGIES, INC. PART NUMBER;3815-00542, Mnfr; VELAN VALVE CORPORATION Mnfr Part No; S03-T1313-SSEG, INSPECTION REQUIREMENT; HYDRAULIC/ PRESSURE TEST CERTIFICATE, LEAK TEST CERTIFICATE & VALVE DATA SHEET TO BE PROVIDED ALONG WITH MATERIAL, WORKSHOP TEST CERTIFICATE TO BE SUPPLIED WITH VALVE
829414 | VALVE, BALL | VALVE, BALL; VALVE SIZE 1/4 IN, STYLE 3-WAY, FFT;FOR CENTRALISED LUBRICATION SYSTEM OF DR PLANT MODULE-E, OEM; APOLLO OEM PART NO; 70-601-01, OEM; PARKER HANNIFIN CORPORATION OEM PART NO; 70-601-01, ITEM NO 35 REV; 0, SPL DRH.RD.236Q20-M/STL-001 REV; 0, MODEL/MACHINE NO; 236Q20
782754 | VALVE, BALL | VALVE, BALL; VALVE SIZE 1-1/2 IN, DESIGN RATING 150 LB, BODY MATERIAL SS 316, CONNECTION FLANGE, SOFTGOODS BALL AND STEM TEFLON SEATS, PORT TYPE FULL, OPERATED MANUAL, INSPECTION REQUIREMENT; HYDRAULIC/ PRESSURE TEST CERTIFICATE, LEAK TEST CERTIFICATE & VALVE DATA SHEET TO BE PROVIDED ALONG WITH MATERIAL
7127356 | VALVE, BALL | VALVE, BALL; VALVE SIZE 3/4 IN, DESIGN RATING 600 LB, BODY MATERIAL CS ASTM A105, TRIM BALL/STEM SS 304; SEAT PTFE, CONNECTION SOCKET WELD, SOFTGOODS ASBESTOS FREE PACKING, PORT TYPE FULL BORE, STANDARD ANSI B16.34; ANSI B16.10, OPERATED LEVER, STYLE 2 WAY, INSPECTION REQUIREMENT; HYDRAULIC/ PRESSURE TEST CERTIFICATE, LEAK TEST CERTIFICATE & VALVE DATA SHEET TO BE PROVIDED ALONG WITH MATERIAL
772991 | VALVE, BALL | VALVE, BALL; VALVE SIZE 4 IN, DESIGN RATING 300 LB, BODY MATERIAL SS F316, CF8M, TRIM SS 316, CONNECTION FLANGED, FACE TO FACE LENGTH 12 IN, SOFTGOODS GLASS-REINFORCED PTFE, PORT TYPE FULL, STANDARD ANSI, TEMPERATURE RATING 450 DEG F, APPLICATION OXYGEN INJECTION FLOW TRAIN, OPERATED HAND LEVER, STYLE SPLIT BODY, FFT; TYPE;F12-11413-SSGG, TYPE OF CONNECTION (F);FLANGED, B16.5, SIZE OF CONNECTION(12); 100MM (4 IN), MODEL NUMBER OR CLASS (1); 300, PORT(1);FULL PORT, TYPE OF RESILIENT SEAT(4);SPLIT-BODY, BODY MATERIAL(13); STAINLESS STEEL, F316,CF8M, TRIM MATERIAL(SS); SS316, SEAT MATERIAL(G);GLASS-REINFORCED PTFE, SPECIAL SERVICE OR DESIGN(G);OXYGEN, OXYGEN INJECTION FLOW TRAIN BALL VALVE, O2 CLEANDED, OD FLANGE;10 INCHES, INSTALLED AT DIRECT REDUCTION PLANT MODULE E, MIDREX TECHNOLOGIES, INC. PART NUMBER;3815-00534, OEM; VELAN INC. OEM Part No; F12-11413-SSGG, INSPECTION REQUIREMENT; "HYDRAULIC/ PRESSURE TEST CERTIFICATE, LEAK TEST CERTIFICATE & VALVE DATA SHEET TO BE PROVIDED ALONG WIT
790181 | VALVE, BALL | VALVE, BALL; VALVE SIZE DN 25 MM, BODY MATERIAL GP 240GH 1.0619 N, CONNECTION FLANGE, FACE TO FACE LENGTH 125 MM, TEMPERATURE RATING -10 TO 220 DEG C, FFT; (REF. P/N; FK79 DN25 PN16), ARGUS FLANGED BALL VALVE TYPE FK79, SPLIT BODY DESIGN + FULL BORE + SEAT SUPPORTED BALL, DOUBLE STEM SEALIND SYSTEM + TA-LUFT/EPA, ANTI-STATIC + ANTI BLOW-OUT + FIRE SAFE(BS/API), NOMINAL SIZE; DN 25, NOMINAL PRESSURE RATING; PN40 DIN, BODY DESIGN; SHORT PATTERN, CONNECTION 1 & 2; FLANGE EN1092.1B/RF ANSI B16.5, BALL MATERIAL; DUPLEX 1.4462, BALL SEAT MATERIAL; PTFE/PFA (TEFLON), VALVE ACTUATION; WITH WRENCH, CONSTRUCTION; 1D0500D552 CS/SS-SS-TFE, SPECIFIC FEATURE; 119, ALLOWABLE WORKING PRESSURE; 40 BAR, CLOSING DIRECTION; R 90 DEG, ASSEMBLY ACC. TO DIN ISO PLATE; F05, NATURAL GAS REDUCING STATION (RD.841VS1), DR PLANT MODULE E, OEM; ARGUS OEM Part No; FK79K0025E-T1T1-1D0500D552BMOM, DRAWING; HEAT-P&I DIAGRAM NO 2415/3-1 Rev; 0, Reference No; HEAT SN1089, Tag/Equip No; V56, V57, V58, V59, INSPECTION REQU
878039 | VALVE, BALL | VALVE, BALL; VALVE SIZE DN 50 MM, TEMPERATURE RATING -20 TO 100 DEG C, STYLE 2 WAY HIGH PRESSURE, FFT; USED IN BAROD MILL PLANT, OEM; GEMELS SRL OEM Part No; GB S3 DN50 PN210 2211 AB, Reference No; MODEL NO. GB S3 DN50 2211 AB
873078 | VALVE, BALL | VALVE, BALL; VALVE SIZE DN150, DESIGN RATING PN40 BAR, FFT;FLANGE BALL VALVE WITH PNEUMATIC DRIVE FOR OXYGEN. CONSISTING OF ART NO.0000051547 & 00000.51645, OEM; BADISCHE STAHL ENGG GMBH (BSE) OEM PART NO; 00000.52720, TEST CERTIFICATE COMMENTS; TEST CERTIFICATE SHALL BE SUPPLIED ALONG WITH MATERIAL
850088 | VALVE, BALL | VALVE, BALL; VALVE SIZE G 1-1/2 IN, APPLICATION HSM-FM RGL SYSTEM, FFT; USED IN HOT STRIP MILL; FINISHING MILL ROLL GAP LUBRICATION SYSTEM, OEM; SMS-DEMAG OEM Part No; 57044944 10 9.019, Mnfr; FLUTEC Mnfr Part No; KHNVS-G1-1/2''-3333, MANDRG; SMS 20646354 Rev; 0, Reference No; ORD NO. 702408 Mnfr; FLUTEC
852703 | VALVE, BALL | VALVE, BALL; VALVE SIZE GF 1/4 IN, Suppl; V-LINE EUROPE EXPORT MARKETING GMBH Suppl Part No; 0555200
783164 | VALVE, BUTTERFLY | VALVE, BUTTERFLY; BODY MATERIAL DI GR GGG40, VALVE SIZE 300 MM, DESIGN RATING PN 10 BAR, TRIM DISC SS DIN WN 1.4408; SEAT BUNA/NBR, CONNECTION WAFER SANDWICH, SOFTGOODS BUNA/NBR, OPERATED MANUAL GEAR, FFT; FLANGE DIMENSIONS UNI/PN10/PN16/ANSI150/BST-E, F14; MODEL NO. 705G-2U; BOLT HOLES SHOULD BE DRILLED; MODEL 700G WAFER TYPE ALSO ACCEPTABLE, Mnfr; TOMOE VALVES CO LTD Mnfr Part No; UNK, Reference No; MODEL 705C Mnfr; TOMOE VALVES CO LTD
783158 | VALVE, BUTTERFLY | VALVE, BUTTERFLY; BODY MATERIAL FCD450, VALVE SIZE 250 MM, DESIGN RATING PN 10 BAR, TRIM DISC SS DIN WN 1.4408; SEAT BUNA/NBR, CONNECTION WAFER SANDWICH, SOFTGOODS BUNA/NBR, OPERATED MANUAL GEAR, FFT; DISC MATERIAL; SCS14; STEM MATERIAL; SU5420J2; SEAT; EPDM, Mnfr; TOMOE VALVES CO LTD Mnfr Part No; UNK, Model/Machine No; 705G-2U-PN10
890950 | VALVE, BUTTERFLY | VALVE, BUTTERFLY; BODY MATERIAL GGG40, VALVE SIZE DN80, DESIGN RATING PN16, TRIM DISC DI GR GGG 40 NICKLE PLATED; SEALING DISC NBR; SEAT NBR; STEM SS DIN WN 1.4021, CONNECTION SANDWICH PLATE, FACE TO FACE LENGTH 46 MM, TEMPERATURE RATING -34 TO 120 DEG C, OPERATED LEVER, Mnfr; ALFA LAVAL AB Mnfr Part No; ALSD1B100H, Mnfr; ALFA LAVAL AB Mnfr Part No; ALSD2B100H, Mnfr; ALFA LAVAL AB Mnfr Part No; ALSD2B100H = BODY MATERIAL GG25, Mnfr; SAUNDERS VALVE CO.LTD Mnfr Part No; UNK, Suppl; V-LINE EUROPE EXPORT MARKETING GMBH Suppl Part No; ALSD1B100H, Reference No; K30080A1-111GBOC Mnfr; VAI
783167 | VALVE, BUTTERFLY | VALVE, BUTTERFLY; TYPE SHUT-OFF, VALVE SIZE 200 MM, DESIGN RATING PN 40 BAR, CONNECTION FLANGE , FACE TO FACE LENGTH 230 MM, STANDARD DIN 2635, APPLICATION WATER, OPERATED PNEUMATIC ACTUATOR, FFT; COMPLETE BUTTERFLY VALVE ( TYPE-SAFEFLEX KXL50B4-AAA ) WITH PNEUMATIC ACTUTAOR ( TYPE RC 265 DA ) ., Mnfr; OHL ENGINEERING GMBH PET RECYCLING TECHNOLOGIES, GERMANY Mnfr Part No; SAFEFLEX KXL50B4-AAA, Mnfr; REMOTE CONTROL SWEDEN AB Mnfr Part No; RC 265 DA
773932 | VALVE, BUTTERFLY | VALVE, BUTTERFLY; TYPE WAFER, VALVE SIZE 250 MM, DESIGN RATING PN 16 BAR, BODY MATERIAL GGG-40, SOFTGOODS NBR, FACE TO FACE LENGTH 68 MM, STANDARD DIN 2401, TEMPERATURE RATING -10 TO 80 DEG C, OPERATED WORM GEARBOX, FFT; DIMENSIONS; HEIGHT (CENTERL. /HANDWHEEL); 395; DISTANCE (CENTERL /HANDWHEEL); 251.5; HANDWHEEL DIA. 200; MATERIAL; DISC 1.4571 ACC. TO DIN 17440, DRIVE SHAFT STAINLESS STEEL; BUSHING; CAST IRON WITH PTFE; FOR SPFP SLAB CASTER NO. 2; INTERCONNECTING PIPING., OEM; EBRO ARMATUREN FRANCE OEM Part No; H3K1RPG1W /250, DRAWING; 1C4.CB.8-F/EMP-001 Rev; 0, INSPECTION REQUIREMENT; HYDRAULIC/ PRESSURE TEST CERTIFICATE, LEAK TEST CERTIFICATE & VALVE DATA SHEET TO BE PROVIDED ALONG WITH MATERIAL
781210 | VALVE, BUTTERFLY | VALVE, BUTTERFLY; TYPE WAFER, VALVE SIZE 500 MM, DESIGN RATING 10 BAR, TRIM DISC CAC702, CONNECTION WAFER, APPLICATION SEA WATER, OPERATED MANUAL GEAR, FFT; BODY MATERIAL; FC250; STEM MATERIAL; SU5420J2, SEAT; EPDM; JIS CAC703= ASTM B148-C95800, Mnfr; TOMOE VALVES CO LTD Mnfr Part No; UNK, Model/Machine No; 705-2U
781209 | VALVE, BUTTERFLY | VALVE, BUTTERFLY; TYPE WAFER, VALVE SIZE 500 MM, DESIGN RATING PN 10 BAR, OPERATED MANUAL GEAR, Mnfr; TOMOE VALVES CO LTD Mnfr Part No; UNK, Model/Machine No; 705C Mnfr; TOMOE VALVES CO LTD
773936 | VALVE, BUTTERFLY | VALVE, BUTTERFLY; TYPE WAFER, VALVE SIZE 65 MM, DESIGN RATING PN 16 BAR, BODY MATERIAL GGG-40, SOFTGOODS NBR, FACE TO FACE LENGTH 46 MM, STANDARD DIN 2401, TEMPERATURE RATING -10 TO 80 DEG C, OPERATED LEVER, FFT; DIMENSIONS; HEIGHT (CENTERL TO TOP/LEVER); 211.5MM; LEVER LENGTH; 165MM, MATERIAL; DISC 1.4571 ACC. TO DIN 17440, DRIVE SHAFT STAINLESS STEEL, BUSHING; CAST IRON WITH PTFE, FOR SPFP SLAB CASTER#2 INTERCONNECTING PIPING., OEM; EBRO ARMATUREN FRANCE OEM Part No; H3K1RPF1W / 65, DRAWING; 1C4.CB.8-F/EMP-001 Rev; 0, INSPECTION REQUIREMENT; HYDRAULIC/ PRESSURE TEST CERTIFICATE, LEAK TEST CERTIFICATE & VALVE DATA SHEET TO BE PROVIDED ALONG WITH MATERIAL
782352 | VALVE, BUTTERFLY | VALVE, BUTTERFLY; TYPE WAFER, VALVE SIZE DIA 400 MM, DESIGN RATING 10 BAR, TRIM SEAT BUNA, CONNECTION PN 10, OPERATED MANUAL GEAR, FFT; FLANGE ACCOMMODATION, Mnfr; TOMOE VALVES CO LTD Mnfr Part No; UNK, Reference No; MODEL 700G Mnfr; TOMOE VALVES CO LTD, INSPECTION REQUIREMENT; HYDRAULIC/ PRESSURE TEST CERTIFICATE, LEAK TEST CERTIFICATE & VALVE DATA SHEET TO BE PROVIDED ALONG WITH MATERIAL
782358 | VALVE, BUTTERFLY | VALVE, BUTTERFLY; TYPE WAFER, VALVE SIZE DIA 400 MM, DESIGN RATING 16 BAR, TRIM SEAT BUNA, OPERATED MANUAL GEAR, Mnfr; TOMOE VALVES CO LTD Mnfr Part No; UNK, Reference No; MODEL 705G-2U Mnfr; TOMOE VALVES CO LTD
830566 | VALVE, BUTTERFLY | VALVE, BUTTERFLY; VALVE SIZE 200 MM, BODY MATERIAL DUCTILE IRON, DESIGN RATING 10 BAR, CONNECTION WAFER DESIGN, TEMPERATURE RATING 50 DEG, APPLICATION PROCESS WATER, OPERATED MANUAL GEAR HAND WHEEL/ LEVER, FFT; WITH FLANGE ACCOMMODATION DIN STANDARD, PN10; TRIM SUS420J2; DISC MATERIAL; CAC702; SEAT RING; NBR; PUMP SERIAL NO. 3-455-514132, Mnfr; TOMOE VALVES CO LTD Mnfr Part No; 705-200, Mnfr; TOMOE VALVES CO LTD Mnfr Part No; 705G, Drawing A3-43909 Rev; 0
783160 | VALVE, BUTTERFLY | VALVE, BUTTERFLY; VALVE SIZE 350 MM, DESIGN RATING PN 10 BAR, BODY MATERIAL DI GR GGG40, TRIM DISC SS DIN WN 1.4408; SEAT BUNA/NBR, CONNECTION WAFER SANDWICH, OPERATED MANUAL GEAR, FFT; FLANGE DIMENSIONS UNI/PN10/PN16/ANSI150/BST-E, MODEL 7059-20 DIN PN10, FCD 450/SUS14/SUS420 J2/NBR., Mnfr; TOMOE VALVES CO LTD Mnfr Part No; UNK, Reference No; MODEL 705C Mnfr; TOMOE VALVES CO LTD
870549 | VALVE, BUTTERFLY | VALVE, BUTTERFLY; VALVE SIZE 3B, DESIGN RATING 150 LB, BODY MATERIAL A395, SOFTGOODS DISC; A351CF8, SEAT; EPDM, STEM; SUS304, FFT; USED IN CCL, CONN./RATING ANSI 150# WAFER, SIZE 3B, CLASS 150LB, WAFER TYPE MULTI DRILLING, LEVER OPERATED, Mnfr; SEJIN VALVE INDUSTRIAL CO.LTD. Mnfr Part No; UNKNOWN, DRAWING; CRB1E-02L0 Rev; 0, Catalogue No; UNKNOWN Mnfr; SEJIN VALVE INDUSTRIAL CO.LTD.
910535 | VALVE, BUTTERFLY | VALVE, BUTTERFLY; VALVE SIZE 65 MM, FFT; WITH ACTUATOR AND LIMIT SWITCH; PRESSURE; 16.0; CLOSE BAR; 3.5; REPLACEMENT TO OLD TYPE; K20065 C1-221-GBOA, Mnfr; EBNER Mnfr Part No; AKBD2B100F, Suppl; EBNER Suppl P/N; UNKNOWN, DRAWING; HAF.KK3.24213.M3000/STL000 Rev; 0 Item; POS 3010, Reference No; PTNR135182 Mnfr; EBNER, O-DMNR 0113930 Mnfr; EBNER
868380 | VALVE, BUTTERFLY | VALVE, BUTTERFLY; VALVE SIZE DN 300 MM, DESIGN RATING PN 10 BAR, CONNECTION WAFER, FACE TO FACE LENGTH 87 MM, OPERATED MANUAL GEAR HANDWHEEL, FFT; FITTED ON SUCTION LINE OF FPF AUXILLARY SYSTEM; FACE TO FACE LENGTH; 78 MM, Mnfr; EBRO ARMATUREN FRANCE Mnfr Part No; 300EBRO, Mnfr; UNKNOWN Mnfr Part No; 3025A/10/16/300 + 502A/300, Reference No; TYPE; Z011A-ST-K1/GG/EPDM/316/10/PN06-10-16, + 984,9804/F10/22V/EN12116, Tag/Equip No; 24038912
850084 | VALVE, BUTTERFLY | VALVE, BUTTERFLY; VALVE SIZE DN 40 MM, DESIGN RATING PN 16 BAR, BODY MATERIAL GGG40, SOFTGOODS EPDM, APPLICATION HSM-FM RGL SYSTEM, OPERATED MANUAL SNAP ON HANDLE, FFT; USED IN HSM FINISHING MILL ROLL GAP LUBRICATION SYSTEM; BUTTERFLY VALVE MATERIAL; HOUSING NODULAR GRAPHITE IRON 40 W; TAPPED HOLES; COLLAR NBR EXCHANGEABLE; WASHER 1.4408 CENTRALLY CARRIED SHAFTS- 1.4401; SPLIT BEARING- SOMS HOUSING; SCREWS STEEL GALVANIZED; FLUID; ROLLING OIL; NEUTRAL NUMBER 22 MG KOH/ G; EBRO; TYPE; Z014-A MIT RASTGRIFF, OEM; SMS-DEMAG OEM Part No; 57044944 10 9.017, Mnfr; EBRO ARMATUREN FRANCE Mnfr Part No; Z014-A-40, DRAWING; SMS 20646354 Rev; 0 Item; 10 9.017, Reference No; TYPE; Z014-A
922858 | VALVE, BUTTERFLY | VALVE, BUTTERFLY; VALVE SIZE DN 700, DESIGN RATING PN10, BODY MATERIAL CI GR FC250/ASTM A126, TRIM STEM SS 403; DISC SS GR SCS13, FFT; FC250/SCS13/SUS403/NBR, Mnfr; TOMEO VALVE LTD Mnfr Part No; 700K-2S
922859 | VALVE, BUTTERFLY | VALVE, BUTTERFLY; VALVE SIZE DN 800, DESIGN RATING PN10, BODY MATERIAL CI GR FC250/ASTM A126, TRIM STEM SS 403; DISC SS GR SCS13, FFT; FC250/SCS13/SUS403/NBR, Mnfr; TOMEO VALVE LTD Mnfr Part No; 700K-2S
904902 | VALVE, CHECK | VALVE, CHECK; APPLICATION TUNDISH DESKULING, Mnfr; REXROTH CORPORATION Mnfr Part No; M-SR 25 KE05-1X/V, DRAWING; S-1.6215 Rev; 0
890942 | VALVE, CHECK | VALVE, CHECK; BODY MATERIAL PVC, FFT; USED IN CCL, EQUIPMENT DETAILS, 3112-LSB-13, DP0-255A NaHSO3 PUMP1, KEMPION, MODEL KDH-82H-PTC, MAX CAPACITY 700/840 Ml/MIN, MAX PRESSURE 10Kgf/ CM2, STROKE RATE 96/116 SPM, FREQUENCY 50/60 HZ, MFG NO 82K-0028, JOINT(FOR FLANGE TYPE), HOSE JOINT POSITION NO 70, 2 PC; CHECK BALL POSITION NO 2, 2 PCS; BALL GUIDE POSITION NO 3, 2 PCS; BALL SEAT POSITION NO 4, 2 PCS; O-RING POSITION NO 7, 2 PCS, DRAWING; HEP.KK8.800910-F4200/RAZ-001 REV; 0 REV; 0, HEP.KK8.800910-F4200/RAZ-002 REV; 0, HEP.KK8.0910-F0200/DOK-002 REV; 0, HEP.KK8.800910-F4200/RAZ-002 REV; 0 REV; 0, Mnfr; CHEON-SEI.CO.LTD Mnfr Part No; UNKNOWN, Suppl; BUSINESS TRIBUNE EST. Suppl P/N; UNK
846455 | VALVE, CHECK | VALVE, CHECK; TYPE DISC, VALVE SIZE DN 15, DESIGN RATING PN40, TEMPERATURE RATING 250 DEG C, FFT; FLUID ARGON, JOB POSITION; DZ0587004625, SPARE PART BOM; 109, FOR FPF VACUUM DEGASSER - LADLE ARGON COUPLING., Mnfr; SPIRAX SARCO LTD Mnfr Part No; DCV3, Suppl; DANIELI & CO. Suppl P/N; 0.196579.B, DRAWING; 0587BD19M42001 Rev; N/A Item; N/A
839026 | VALVE, CHECK | VALVE, CHECK; TYPE HORIZONTAL, VALVE SIZE 1/2 IN, FFT; FOR DELUGE SYSTEM SIZE 4IN; 6IN AND 2-1/2IN; MODEL BX AND MODEL A, Mnfr; RELIABLE AUTOMATIC SPRINKLER COMPANY INC (RASCO) Mnfr Part No; 98840181
877765 | VALVE, CHECK | VALVE, CHECK; TYPE NON-RETURN, APPLICATION HYDRAULIC LUBRICATION PUMP, FFT; USED IN BAROD MILL PLANT, OEM; DROPSA SPA, ITALY OEM Part No; 291413
818239 | VALVE, CHECK | VALVE, CHECK; TYPE ONE-WAY RESTRICTOR, VALVE SIZE 1-1/2 IN, CONNECTION THD, FFT; OIL-FREE; FOR SP-FP EAF NO. 05 RCB BURNER PART; MATERIAL NO. 1002629/18049090, Mnfr; FUCHS SYSTEMTECHNIK GMBH. Mnfr Part No; 54.21.400/37010801, Mnfr; FUCHS SYSTEMTECHNIK GMBH. Mnfr Part No; RS-32-08-NI; OIL-FETT FREI, Drawing C1C40.SE2354-M2010/STL Rev; 2 Item No; POS. 0010, Reference No; 20050072865000SED ZSZ001 Mnfr; FUCHS SYSTEMTECHNIK GMBH
818249 | VALVE, CHECK | VALVE, CHECK; TYPE ONE-WAY RESTRICTOR, VALVE SIZE 2 IN, CONNECTION THD, TEMPERATURE RATING with Thermo Element, FFT; FOR SP-FP EAF NO. 05 RCB BURNER PART; MATERIAL NO. 1002629/18049090, OLD REF. MFR. PART # 54.21.405/37010801, Mnfr; FUCHS SYSTEMTECHNIK GMBH. Mnfr Part No; 10.99.160, Mnfr; FUCHS SYSTEMTECHNIK GMBH. Mnfr Part No; RLP-40-5-10-ST/250; ERDG, Drawing C1C40.SE2354-M2010/STL Rev; 2 Item No; POS. 0017, Reference No; 20050072865000SED ZSZ001 Mnfr; FUCHS SYSTEMTECHNIK GMBH
818243 | VALVE, CHECK | VALVE, CHECK; TYPE ONE-WAY RESTRICTOR, VALVE SIZE 80 MM, DESIGN RATING 40 BAR, CONNECTION FLANGED, APPLICATION OXYGEN, FFT; OIL FREE; FOR SP-FP EAF NO. 05 RCB BURNER PART; MATERIAL NO. 10.04.2751/18049090, Mnfr; FUCHS SYSTEMTECHNIK GMBH. Mnfr Part No; 54.21.406/37010801, Mnfr; FUCHS SYSTEMTECHNIK GMBH. Mnfr Part No; RS-80-RK-8600/IN-40b; Oil Free, Drawing 10.04.2751/STL Rev; 6 Item No; POS. 0011, Reference No; 20050069597000SED ZSZ001 Mnfr; FUCHS SYSTEMTECHNIK GMBH
887008 | VALVE, CHECK | VALVE, CHECK; TYPE PILOT OPERATED, FFT; USED IN BAROD MILL HYDRAULIC SYSTEM, OEM; BOSCH REXROTH GROUP OEM Part No; EZ2S6-1-6X 001, OEM; DANIELI & CO. OEM Part No; 0.092496.K, Reference No; ASSY.8.304895.F Mnfr; DANIELI & CO.
812386 | VALVE, CHECK | VALVE, CHECK; TYPE RIGHT CHECK RISER, VALVE SIZE 4 IN, DESIGN RATING 250 PSI, BODY MATERIAL IRON, FACE TO FACE LENGTH 214 MM, FFT; VALVE CONSITS OF; ITEM NO. 1 VALAVE BODY PART NO. 910005024, ITEM NO. 2 SEAT PART NO. 96020400, ITEM NO. 3 CLAPPER PART NO. 91816114, ITEM NO. 4 FACING SEAL PART NO. 95520400, ITEM NO. 5 CLAMPING RING PART NO. 95290400, ITEM NO. 6 GASKET PART NO. 93720604, ITEM NO. 7 SPRING PART NO. 96400400, ITEM NO. 8 HINGE PIN PART NO. 95006824, ITEM NO. 9 BOLT PART NO. 91090400, ITEM NO. 10 LOCKNUT PART NO. 94913816, ITEM NO. 11 PLUG 1/8 IN. NPT PART NO. 95201800, ITEM NO. 12 PLUG 1/2" NPT PART NO. 98604402, INCLUDING TRIM PART NO. 6506000020, FOR CONTINUES GALVANIZING LINE FIRE PROTECTION, WATER SPRAYS/SPRINKLER EXTHINGUISING SYSTEM , Mnfr; RELIABLE AUTOMATIC SPRINKLER COMPANY INC (RASCO) Mnfr Part No; 6107040000, Model/Machine No; G
873272 | VALVE, CHECK | VALVE, CHECK; TYPE RK 86, VALVE SIZE DN125 (5"), DESIGN RATING PN40 BAR, BODY MATERIAL SS DIN WN 1.4317, APPLICATION DC SUMP PUMP DELIVERY, FFT; RK 86; USED IN HSM DOWNCOILER-2 (ENHANCEMENT AREA) SUMP PUMP DELIVERY LINE., Mnfr; GESTRA AG, GERMANY Mnfr Part No; RK 86 DN125/ PN40, Reference No; 7201M Mnfr; VAI
839027 | VALVE, CHECK | VALVE, CHECK; TYPE SPRING, VALVE SIZE 1/4 IN, FFT;FOR DELUGE SYSTEM SIZE 4IN; 6IN AND 2-1/2IN MODEL BX AND MODEL A, MNFR; RELIABLE AUTOMATIC SPRINKLER COMPANY INC (RASCO) MNFR PART NO; 35-1005P-02L-XUL
848566 | VALVE, CHECK | VALVE, CHECK; TYPE THROTTLE, FFT; VALVE PLATE FOR WIRE BINDING MACHINE; USED IN BAROD MILL PLANT, OEM; SUND BIRSTA AB OEM Part No; 502167, DRAWING; KNFA-7/650D Rev; 0, 80001564-01 Rev; 0, 502167 Rev; 0 Item; 008, Reference No; Z2FS6-2-4X/2Q V Mnfr; REXROTH CORPORATION, 80001564-01 Mnfr; SUND BIRSTA AB
918951 | VALVE, CHECK | VALVE, CHECK; TYPE THROTTLE, VALVE SIZE 10, SOFTGOODS SEALS FKM, CONNECTION SANDWICH PLATE DESIGN, FFT; USED IN BAROD MILL COOLING BED APRON HYDRAULIC CIRCUIT; THROTTLE CHECK VALVE; SIDES A AND B; ADJUSTMENT ELEMENT; LOCKABLE ROTARY KNOB WITH SCALE; COMPONENT SERIES 30 TO 39; WITH TWO THROTTLE CHECK VALVES; METER-IN AND METER-OUT THROTTLING; VALVE CAN BE ROTATED, Mnfr; REXROTH CORPORATION Mnfr Part No; UNK, Model/Machine No; Z2FS10-3-3X/V Mnfr; REXROTH CORPORATION
788934 | VALVE, CHECK | VALVE, CHECK; TYPE TWIN PLATE, VALVE SIZE DN 250, DESIGN RATING PN 16; CL 150, BODY MATERIAL DI ASTM A395, TRIM SS ASTM A351 GR CF8M, CONNECTION FLANGE, FACE TO FACE LENGTH 146 MM, STANDARD EN 10213-2/4, TEMPERATURE RATING -18 TO +100 DEG C, STYLE DOUBLE SPRING, FFT; OUTSIDE DIA; 330.0 MM; FOR CRM- EMULSION SYSTEM., Mnfr; KSB S.A / AMRI DIVISION FRANCE Mnfr Part No; C2H0503G6V-1B, DRAWING; HAF.KK2.22836-H0190/SCH-000 Rev; A Item; POS. 051, INSPECTION REQUIREMENT; HYDRAULIC/ PRESSURE TEST CERTIFICATE, LEAK TEST CERTIFICATE & VALVE DATA SHEET TO BE PROVIDED ALONG WITH MATERIAL
781158 | VALVE, CHECK | VALVE, CHECK; TYPE Y-PATTERN, VALVE SIZE DN 80 MM, DESIGN RATING PN 40 BAR, BODY MATERIAL SS DIN WN 1.4408, CONNECTION FLANGED, FACE TO FACE LENGTH 310 MM, STANDARD DIN EN 558-1, APPLICATION H.P WATER SYSTEM, FFT; USED IN HSM HIGH PRESSURE WATER SYSTEM; BALANCING WATER LINE., Mnfr; KROMBACH-ARMATUREN Mnfr Part No; RV 553 / DN 80 PN40, Mnfr; KROMBACH-ARMATUREN Mnfr Part No; RV554/S-1/4A DN 80 PN40, Reference No; RV553/S-1/4A Mnfr; KROMBACH-ARMATUREN
887047 | VALVE, CHECK | VALVE, CHECK; VALVE SIZE 1-1/2 IN, DESIGN RATING CL 150, TRIM SPRING DISC 1, CONNECTION WAFER, STANDARD ANSI B16.34, APPLICATION RECIRCULATION UNIT, FFT; FOR BAROD MILL PLANT HYDRAULIC SYSTEM, OEM; DANIELI & CO. OEM Part No; DN 40 AR1305, OEM; DANIELI & CO. OEM Part No; 0.305521.D, Reference No; ASSY.8.304941.L Mnfr; DANIELI & CO.
844401 | VALVE, CHECK | VALVE, CHECK; VALVE SIZE 30 MM, SOFTGOODS VITON, CONNECTION SUB PLATE MOUNTING, APPLICATION HSM DC STRIPPER CAR, STYLE EXTERNAL PILOT OIL DRAIN, FFT; PILOT OPERATED EXTERNALLY DRAINED WITH DRAIN PORT CHECK VALVE; WITH PILOT OPENING PRESSURE; 5 BAR; USED IN HOT STRIP MILL DOWNCOILER 1 & 2 STRIPPER CAR HYDRAULIC CIRUIT., Mnfr; BOSCH REXROTH GROUP Mnfr Part No; R900514206, Mnfr; BOSCH REXROTH GROUP Mnfr Part No; SL 30 PA2-4X, DRAWING; HAF.WB.8000-H 8100/DOC Rev; 0 Item; POS 1231G
796051 | VALVE, CONTROL | VALVE, CONTROL; SIZE 1-1/2 IN, BODY MATERIAL CAST IRON, ACTUATOR TYPE SPRING TO CLOSE, FFT; BODY TYPE; FLANGED-LINED; BODY LINING; HARD RUBBER LINED; BONNET; 551 SPRING TO CLOSE ACTUATOR; DIAPHRAGM; D KD BUTYL (HIGH TEMPERATURE-300); WITH ASCO SOLENOID VALVE 120VAC/60HZ (B320G-184); ACCESSORIES; BAFI-2RN-SPDT NEMA CLOSED 4 LIMIT SWITCHES, Mnfr; CRANE VALVE CO Mnfr Part No; 3422-551-D, Mnfr; HONEYWELL Mnfr Part No; BAF1-2RN-SPDT, Mnfr; ASCO VALVE Mnfr Part No; B320G-184, Suppl; METITO ARABIA INDUSTRIES LTD. Suppl P/N; 3422-551-D
855254 | VALVE, CONTROL | VALVE, CONTROL; SIZE DN 150 MM, DESIGN RATING PN 16 BAR, BODY MATERIAL CS 10619, CONNECTION FLANGE RF, TRIM SS 316L CR. PLATED/TCM, FFT; FOR BAROD MILL P&ID QTB VALVES BENCH; ACTUATOR TYPE; 1052-40; REF. DATA SHEET L3002LDN, Mnfr; DANIELI & CO. Mnfr Part No; 0.402629.H, Reference No; TYPE; 3620J; 3610/3620, Tag/Equip No; JD51 FV012101
889216 | VALVE, CONTROL | VALVE, CONTROL; SIZE DN65, DESIGN RATING PN40, BODY MATERIAL 1.4408, ACTUATOR TYPE PNEUMATIC, FFT; KVS 54/ CV 62, FLANGE TO FLANGE DISTANCE; 285 MM, ALONG WITH ACTUATOR AND POSSITIONER ASSEMBLED AND SUPPLIED AS ONE UNIT, VAVE TYPE; 324102, EQUAL PERCENTAGE, PLUG MATERIAL WITH SEALING, PLUG MATERIAL CRNimO STEEL, SEAT MATERIAL; CrNiMo STEEL, VAR ID; 2502422 ; PNEUMATIC ACTUATOR DETAILS; TYPE; 3277, DIAPHGRAM AREA; 700 CM2, DIAPHRAGM MATERIAL; NBR, SPRING RANGE; 0.4-2 BAR, MAX PRESSURE; 6 BAR; VAR ID # 1065868, EELCTRONOPENUMATIC POSITIONER DETAILS; TY PE; 3730-2 WITH LCD AND AUTOTUNE, 4-20 MA REF VARIABLE, TWO SOFTWARE LIMIT SWITCHES/1 FAULT ALARM CONTACT; EXPERT PLUS DIAGNOSIS,VAR ID # 1912129, WITH MOUNTING UNIT FOR TYPE 3730, CONSISTING OF MOUNTING PARTS FOR DIERCT ATTACHEMENT TO TYPE 3277, VAR ID; 1012296, FOR OXYGEN LEG# 3, Mnfr; SAMSON AG Mnfr Part No; 324102+3277+3730, Suppl; SAMSON AG Suppl P/N; 324102+3277+3730
771240 | VALVE, CONTROL | VALVE, CONTROL; TYPE BALL VALVE, SIZE DN 50 MM, ACTUATOR TYPE PNEUMATIC, FFT; FOR HOT STRIP MILL DOWNCOILER WATER SYSTEM (ENHANCEMENT-AREA; SUB-PACKAGE NO. 5) VAI BOM REFRENCE NO. OCTOBER-2005/ RPH3/ R.ENNE, OEM; VAI OEM Part No; 7709G, Mnfr; VALPRESS Mnfr Part No; R1 1/2" ; 713000 + RE050-8 + 0820022957, DRAWING; 90A.WC21.82432-H0101/SCH Rev; 0 Item; 7709G
786044 | VALVE, CONTROL | VALVE, CONTROL; TYPE BALL, SIZE 1 IN, DESIGN RATING PN 100 BAR, BODY MATERIAL CAST STEEL GP 240 GH, CONNECTION THREADED, ACTUATOR TYPE PNEUMATIC, TEMPERATURE RATING 200 DEG C, FFT; ASSEMBLY WITH PNEUMATIC ACTUATOR(RC-220-SRF060) AND ACCESSORIES, MODEL;KHA-G-VIII; FACE TO FACE LENGTH 90MM; MATERIAL; BALL;1.4401; SEAT & SEAL; KFC-25; SHAFT; 1.4104; TYPICAL NR; 82681; JOB NO; 20611511; TYPICAL NR;H90318; ORDER NO; 20601938; KLINGER PART LIST; 9129HAD0250003/4/6; 0381008025; ACTUATOR PART NUMBER;123107; F05/F07-14 FAIL OPEN; TRAVEL 0-90 GRAD; SPRING RETURN; ORD NO;602403; MAX PRESSURE 10 BAR; MAX VOLUME 0.27L; OPERATING MEDIA; NON DANGEROUS FLUIDS GROUP2 DIRECTIVE 97/23/EG; MANUFACTURER ; REMOTE CONTROL; VALVE, SOLENOID 341N01; STYLE 3/2 WAY, ELECTRICAL RATING 2W AC 2,5W DC, DESIGN RATING PN10 BAR, OPERATION PILOT OPERATED- INTEGRATED, CONNECTION G1/4-1/8 IN, BODY MATERIAL ANODIZED ALUMINIUM, COIL 4889806 JF, ORIFICE SIZE 4, MEDIUM AIR, SOFTGOODS NBR; MOUNTING; NAMUR INTERFACE; AMBIENT TEM
881309 | VALVE, CONTROL | VALVE, CONTROL; TYPE BALL, SIZE 6 IN, BODY MATERIAL WCC STEEL, CONNECTION IN;150RF, OUT;150RF, ACTUATOR TYPE SPRING AND DIAPH, TRIM TRAVEL 0-90 DEG, RATED CV 1100, FFT; FLOW DIRECTION; FORWARD, PACKING;PTFE V-RING, BALL MATERIAL;316L CHR PLT, SEAT MATERIAL;TCM PLUS, GUIDE MATERIAL;PEEK, STEM;NITRONIC 50, FISHER ACTUATOR SPRING ACTION;FAIL UP, PUSH DOWN TO OPEN-MTG POSITION 1, AIR FAILS VALVE;CLOSE, INPUT SIGNAL;4-20mA DC Pt-Pt, SIGNAL;SINGLE/DIRECT, AIR SET;FISHER,LEAK CLASS;VI, SER.NO. EU03461084 00, FISHER REF; 165N600928, 000200, MORGAL EUROPE TAG;10298484, APPLICATION; ROD COOLING, MORGAN JOB REF;738120, Mnfr; EMERSON PROCESS MANAGEMENT Mnfr Part No; V150B 1052K DVC6020 67CFR, 6 INCH-LEFT HAND MTG STYLE "C"
790466 | VALVE, CONTROL | VALVE, CONTROL; TYPE BUTTERFLY VALVE; SHUT-OFF, SIZE DN 100, DESIGN RATING PN 16 BAR, BODY MATERIAL GGG-40.3, FLOW CHARACTERISTICS FAIL SAFE POSITION OPEN, CONNECTION FLANGE SANDWICH, ACTUATOR TYPE SOLENOID, STANDARD EN 10204-2.2, FFT; INTERNAL PARTS GGG-40.3/EPDM; FLANGE; FORM B1 SANDWICH, LAW; O/C, SEAT/PLUG, SOFT SEALING, PACKING; PTFE, TEST CERTIFICATE; EN 10204-2.2; ACTUATOR TYPE; AT, SIZE; 250S10-B, FAIL SAFE POSITION; OPEN, TRAVEL ROTATION; 90 DEG; MANUAL OPERATING; SK1; MOUNTING PARTS; SOLENOID VALVE TYPE MNF532024-LED, DEGREE OF PROTECTION; IP65; SIGNAL; 24VDC; VALVE CLOSED WITH 24V; VALVE OPEN WITH OV, LIMIT SWITCH TYPE; EB2M-GOLD-MA, INSTRUMENT AIR FILTER REGULATOR; AW20-FO2H-2, AIR CONNECTION; G 1/4 INCH FEMALE; WITH 1PC GAUGE; FOR SLAB CASTER2 PISAL32101, Mnfr; SAMSON AG Mnfr Part No; 117-E DN100 PN16, Reference No; TYPE; 117-E
790463 | VALVE, CONTROL | VALVE, CONTROL; TYPE BUTTERFLY VALVE; SHUT-OFF, SIZE DN 125, DESIGN RATING PN 16 BAR, BODY MATERIAL GGG-40.3, FLOW CHARACTERISTICS FAIL SAFE POSITION OPEN, CONNECTION FLANGE SANDWICH, ACTUATOR TYPE SOLENOID, STANDARD EN 10204-2.2, FFT; TYPE 117-E; INTERNAL PARTS GGG-40.3/EPDM; FLANGE; FORM B1 SANDWICH, LAW; O/C, SEAT/PLUG, SOFT SEALING, PACKING; PTFE, TEST CERTIFICATE; EN 10204-2.2; ACTUATOR TYPE; AT; SIZE; 300S10-B; TRAVEL ROTATION; 90 DEG; MANUAL OPERATING; SK1; MOUNTING PARTS; SOLENOID VALVE TYPE MNF532024-LED; DEGREE OF PROTECTION; IP65, SIGNAL; 24VDC; VALVE CLOSED WITH 24V; VALVE OPEN WITH OV; LIMIT SWITCH TYPE; EB2M-GOLD-MA, INSTRUMENT AIR FILTER REGULATOR; AW20-FO2H-2; AIR CONNECTION; G 1/4 INCH FEMALE; WITH 1PC GAUGE; FOR SLAB CASTER2 FS32501, Mnfr; SAMSON AG Mnfr Part No; 117-E DN125 PN16
790462 | VALVE, CONTROL | VALVE, CONTROL; TYPE BUTTERFLY VALVE; SHUT-OFF, SIZE DN 150, DESIGN RATING PN 16 BAR, BODY MATERIAL GGG-40.3, FLOW CHARACTERISTICS FAIL SAFE POSITION OPEN, ACTUATOR TYPE SOLENOID, CONNECTION FLANGE SANDWICH, STANDARD EN 10204-2.2, FFT;INTERNAL PARTS GGG-40.3/EPDM; FLANGE; FORM B1 SANDWICH, LAW; O/C, SEAT/PLUG, SOFT SEALING; PACKING; PTFE, TEST CERTIFICATE; EN 10204-2.2; ACTUATOR TYPE; AT; SIZE; 350S10-B; TRAVEL ROTATION; 90 DEG; MANUAL OPERATING; SK1; MOUNTING PARTS; SOLENOID VALVE TYPE MNF532024-LED; DEGREE OF PROTECTION; IP65; SIGNAL; 24VDC; VALVE CLOSED WITH 24V, VALVE OPEN WITH OV; LIMIT SWITCH TYPE; EB2M-GOLD-MA; INSTRUMENT AIR FILTER REGULATOR; AW20-FO2H-2; AIR CONNECTION; G 1/4 INCH FEMALE; WITH 1PC GAUGE; FOR SLAB CASTER2 PISAL31101, MNFR; SAMSON AG MNFR PART NO; 117-E DN150 PN16, REFERENCE NO; TYPE; 117-E
790939 | VALVE, CONTROL | VALVE, CONTROL; TYPE BUTTERFLY, SIZE 3 IN, DESIGN RATING 285 PSIG, BODY MATERIAL CS, CONNECTION WAFER, ACTUATOR TYPE LEVER, TRIM DISC SS 316, FFT; XOMOX TUFLINE SERIES 9000, BODY TYPE(0); WAFER, CLASS(1); I150, DISC MATERIAL(6); 316SS, SHAFT MATERIAL(7); 17-4PH COND. 1075, BEARING MATERIAL(T); PTFE/316SS (350 DEG. F MAXIMUM IN STEAM SERVICE, PACKING MATERIAL(T); TFE V-RINGS, SEAT(ST2); GLASS FILLED PTFE (STANDARD), ACTUATION(L); LEVER ACTUATOR (LOCKING DEVICE STANDARD), POSITION V1, V3 AND V26, PURGE GAS DRYER (RD.265E30), DR PLANT MODULE E, OEM; LECTRODRYER OEM Part No; T-4523-21, DRAWING; DRH.RD.265E30-M/EIZ-201 Rev; 0, POSITION V1, V3 AND V26 Rev; 0, MNFR DRG; T-4513 Rev; 0, Reference No; 03-801-267-TT-ST2-L, INSPECTION REQUIREMENT; "HYDRAULIC/ PRESSURE TEST CERTIFICATE, LEAK TEST CERTIFICATE, ANALYSIS/ CALIBRATION CERTIFICATE & VALVE DATA SHEET TO BE PROVIDED ALONG WITH MATERIAL"
920746 | VALVE, CONTROL | VALVE, CONTROL; TYPE BUTTERFLY, SIZE DN 250, DESIGN RATING PN16, FFT; COMPLETE VALVE ASSEMBLY INCLUDING VALVE, ACTUATOR AND SOLENOID VALVE ; VALVE PSM DIM TABLE DF8316, ACTUATOR COUPLING ISO 5211, FLANGE TYPE DIN2501; ACTUATOR TYPE PNEU. CYL, PNEU. CONN G1/4 IN F; SOLENOID VALVE 2 POS, MOUNTING ON VALVE, POWER 24 DC, RATING PN10, USED IN BAROD MILL QTB WATER CIRCUIT, Mnfr; DANIELI & CO. Mnfr Part No; 0.401431.T, DRAWING; ASSY DRG. 8.295581.T Rev; 0 Item; 1, Reference No; DP00BM013902 Mnfr; DANIELI & CO.
785077 | VALVE, CONTROL | VALVE, CONTROL; TYPE BUTTERFLY, SIZE DN 300 MM, DESIGN RATING PN 10 BAR, BODY MATERIAL GGG40, CONNECTION SANDWICH, ACTUATOR TYPE PNEUMATIC SINGLE ACTING, TEMPERATURE RATING -20 TO 160 DEG C, STANDARD EN 593, FFT; ASSEMBLY WITH PNEUMATIC ACTUATOR(EB12FW) AND ACCESSORIES, BESTELL NR/ORDER NO; 200607 GS 70221, WAFER TYPE BUTTERFLY VALVE Z011A; FACE TO FACE LENGTH 78MM; MATERIAL; SEAL; NBR; DISC;1.4408; SHAFT; 1.4104, ACTUATOR ITEM NO; 4907451; SPRINGS 2;SPRING OPENS VERSION, CONTROL PRESSURE 6 BAR, POSITION INDICATION ANGLE ROTATION 90 +/-3 DEG; AIR SUPPLY; MAX 10BAR; MIN 5BAR; TORQUE; MAX 250NM; MIN 126NM; SPRING TORQUE; MAX 309NM; MIN 185NM; SERIAL NO; 639560, SOLENOID VALVE; LUCIFER REF; 341N01; AMBIENT TEMPERATURE; -25 TO +50 DEG.C; QN=600 LPM, COIL ART NR; 4889806JF; 110VAC 60 HZ 2W, SWITCH BOX EBA2I803020 MAKE; P+F, LIMIT SWITCH; NBB2-V3-E2 (3 WIRE PNP); VOLTAGE 10-30 VDC; CURRENT 0-100 MA; FREQUENCY 1000 HZ; OUTPUT INDICATOR; LED; ENCLOSURE IP67; TEMPERATURE -20 TO +100 DEG. C; FOR
810257 | VALVE, CONTROL | VALVE, CONTROL; TYPE DIAPHRAGM VALVE, SIZE 25 MM, DESIGN RATING 10 BAR, BODY MATERIAL PVDF, ACTUATOR TYPE ELECTRO-PNEUMATIC, CONNECTION FLANGE, STANDARD DIN 2501, FFT; SCOPE OF SUPPLY; 1) VALVE TYPE 14 DN25 PN10 PVDF/PTFE, FLANGE CONNECTION ACCORDING TO DIN2501- PN10; WITH PNEUMATIC ACTUATOR TYPE AN-2AO; SPRING CLOSED, PRESSURE; 4-6 BAR; PART NO. 585874025; 2) ELECTRO PNEUMATIC POSITIONER; TYPE SIPART PS2; SINGLE ACTING; INPUT SIGNAL; 4-20MA; NO; 6DR5010-0NG00-0AA0; PART NO; 58700410; 3) ADD- ON KIT (WITHOU ELBOW) FOR ACTUATOR 3-35MM, NO; 6DR4004-8VK, PART NO; 58700426; 4) MOUNTING KIT FOR PNEUMATIC DIAPHRAGM VALVE TYPE 14 DN15- 32 AND POSITIONER SIPART PS2 INCLUDING MOUNTING PLATE AND WIPER PLATE; MEDIUM; WASTE ACID; FOR CMC- ACID REGENERATION PLANT, Mnfr; ASAHI AV VALVE Mnfr Part No; 585878025+587000410/426/440, Mnfr; ASAHI AV VALVE Mnfr Part No; 585874025, Mnfr; ASAHI AV VALVE Mnfr Part No; 585878025, Reference No; TYPE 14
848565 | VALVE, CONTROL | VALVE, CONTROL; TYPE DIRECTIONAL, FFT; VALVE PLATE FOR WIRE BINDING MACHINE; USED IN BAROD MILL PLANT, OEM; SUND BIRSTA AB OEM Part No; 506406, DRAWING; KNFA-7/650D Rev; 0, 80001564-01 Rev; 0, 506406 Rev; 0 Item; 005, Reference No; 4WE6D6X/EG24N9K4 Mnfr; REXROTH CORPORATION
848476 | VALVE, CONTROL | VALVE, CONTROL; TYPE DIRECTIONAL, FFT; VALVE PLATE FOR WIRE BINDING MACHINE; USED IN BAROD MILL PLANT, OEM; SUND BIRSTA AB OEM Part No; 506412, DRAWING; 80001564-01 Rev; 0, KNFA-7/650D Rev; 0, 506412 Rev; 0 Item; 003, Reference No; 4WE6J6X/EG24N9K4 Mnfr; REXROTH CORPORATION, 80001564-01 Mnfr; SUND BIRSTA AB
848570 | VALVE, CONTROL | VALVE, CONTROL; TYPE DIRECTIONAL, FFT; VALVE PLATE FOR WIRE BINDING MACHINE; USED IN BAROD MILL PLANT, OEM; SUND BIRSTA AB OEM Part No; 506413, DRAWING; KNFA-7/650D Rev; 0, 80001564-01 Rev; 0, 506413 Rev; 0 Item; 002, Reference No; 4WE6E6X/EG24N9K4 Mnfr; REXROTH CORPORATION, 80001564-01 Mnfr; SUND BIRSTA AB
810417 | VALVE, CONTROL | VALVE, CONTROL; TYPE FLOW, FFT; FOR CASTER- 2; HYDRAULIC SYSTEM, Mnfr; BOSCH REXROTH AG Mnfr Part No; R900744246, Suppl; BOSCH REXROTH AG Suppl P/N; UNK
790327 | VALVE, CONTROL | VALVE, CONTROL; TYPE GLOBE, SIZE DN 25, DESIGN RATING PN 25 BAR, BODY MATERIAL GGG-40.3; INTERNAL PART WN 1.4006, FLOW CHARACTERISTICS FAIL SAFE POSITION CLOSE, ACTUATOR TYPE PNEUMATIC WITH HANDWHEEL, STANDARD EN 10204-2.2, FFT; ACTUATOR TYPE 3277; SIZE; 120 CM2; BENCHRANGE; 1.4-2.3; TRAVEL; 15MM; POSITIONER TYPE 3730; PROTECTION; IP65; INPUT SIGNAL; 4-20MA; AIR FILTER REGULATOR TYPE AW20; CONNECTION; G 1/4-INCH FEMALE WITH GAUGE; APPLICATION; CCM2 SPRAY COOLING WATER CONTROL VALVE (FICAL32301), Mnfr; SAMSON AG Mnfr Part No; 3277-54151120 25/25 +3730 200000 + AW20-F02H-2, Mnfr; SAMSON AG Mnfr Part No; 3277-5410412001 25/25 +3730 200000 + AW20-F02H-2, Reference No; TYPE; 241
790330 | VALVE, CONTROL | VALVE, CONTROL; TYPE GLOBE, SIZE DN 40 BAR, DESIGN RATING PN 25 BAR, BODY MATERIAL GGG-40.3; INTERNAL PART WN 1.4006, FLOW CHARACTERISTICS FAIL SAFE POSITION OPEN, ACTUATOR TYPE PNEUMATIC WITH HANDWHEEL, STANDARD EN 10204-2.2, FFT; ACTUATOR TYPE 3277; SIZE; 120 CM2; BENCHRANGE; 1.4-2.3; TRAVEL; 15MM; POSITIONER TYPE 3730, PROTECTION; IP65, INPUT SIGNAL; 4-20MA; AIR FILTER REGULATOR TYPE AW20, CONNECTION; G 1/4-INCH FEMALE WITH GAUGE; APPLICATION; CCM2 SPRAY COOLING WATER CONTROL VALVE (FICAL32311), Mnfr; SAMSON AG Mnfr Part No; 3277-5410412001 40/25 +3730 200000 + AW20-F02H-2, Mnfr; SAMSON AG Mnfr Part No; 3277-54151120 40/25 +3730 200000 + AW20-F02H-2, Reference No; TYPE; 241
784739 | VALVE, CONTROL | VALVE, CONTROL; TYPE GLOBE, SIZE DN 40, DESIGN RATING PN 16 BAR, BODY MATERIAL CS ASTM A216 GR WCC, CONNECTION FLANGE, TRIM SS 316L, RATED CV 14.3, TEMPERATURE RATING 40 DEG C, BONNET TYPE PLAIN, FFT; ASSEMBLY CONSIST OF ACTUATOR + POSITIONER + PRESSURE REGULATOR, MODEL; GX, MEDIUM; CONTAMINATED PROCESS COOLING WATER SUPPLY, FLOW RATE NORMAL 9 M3/H, MAX. 11 M3/H, INLET PRESSURE; 8.2 BAR, OUTLET PRESSURE; 0.1 BAR, BONNET MATERIAL; 1.0619, FLANGE FACE; RAISED, FACE TO FACE LENGTH; 200 MM, FLOW DIRECTION; UP, PACKING MATERIAL; PTFE, VALVE TRIM; TRIM SIZE; 22 MM, RATED TRAVEL; 20 MM, UNBALANCED, LEAKAGE; CLASS IV ACC. ANSI, TRIM MATERIAL; PLUG/BALL/DISC; S31603/HF; SEAT; CF3M/HF, SHAFT; NIT 50, ACTUATOR; TYPE GX/225, MODEL; SPRING & DIAPHRAGM, ORIENTATION; RIGHT ANGLE TO PIPE, FUNCTION; MODULATING, AIR FAIL; VALVE CLOSE, HANDWHEEL; SIDE MOUNTED, DESIGN-DP; 12 BAR, MAX ALLOWABLE PRESSURE; 6 BAR, MIN. ALLOWABLE PRESSURE; 3 BAR, POSITIONER; TYPE DVC2000, MODEL; HART COMM., INPUT SIGNAL; 4-20
790352 | VALVE, CONTROL | VALVE, CONTROL; TYPE GLOBE, SIZE DN 40, DESIGN RATING PN 16 BAR, BODY MATERIAL GGG-40.3; INTERNAL PART WN 1.4006, FLOW CHARACTERISTICS FAIL SAFE POSITION CLOSE, ACTUATOR TYPE PNEUMATIC WITH HANDWHEEL, STANDARD EN 10204-2.2, FFT; ACTUATOR TYPE 3277; SIZE; 120 CM2; BENCHRANGE; 1.4-2.3; TRAVEL; 15MM; VALVE FLANGE TO FLANGE LENGHT= 200MM; POSITIONER TYPE 3730; PROTECTION; IP65, INPUT SIGNAL; 4-20MA; AIR FILTER REGULATOR TYPE AW20; CONNECTION; G 1/4-INCH FEMALE WITH GAUGE; APPLICATION; CCM2 SPRAY COOLING AIR CONTROL VALVE (PICAL32251); CONTROL VALVE TYPE 3241-7 (COMPLETELY ASSEMBLED) WITH ACTUATOR TYPE 3277 COMPLETE WITH HAND WHEEL, EQUIVALENT REGULATOR TYPE; 4708-53; VALVE SIZE DN 40, DESIGN RATING PN 16 BAR (PN25 IS ACCEPTABLE), Mnfr; SAMSON AG Mnfr Part No; 3277-5410412001 40/16 +3730 200000 + AW20-F02H-2, Reference No; TYPE; 241
790337 | VALVE, CONTROL | VALVE, CONTROL; TYPE GLOBE, SIZE DN 50, DESIGN RATING PN 16 BAR, BODY MATERIAL GGG-40.3; INTERNAL PART WN 1.4006, FLOW CHARACTERISTICS FAIL SAFE POSITION CLOSE, ACTUATOR TYPE PNEUMATIC WITH HANDWHEEL, STANDARD EN 10204-2.2, FFT; ACTUATOR TYPE 3277; SIZE; 120 CM2; BENCHRANGE; 0.2-1.0; TRAVEL; 15MM; POSITIONER TYPE 3730; PROTECTION; IP65; INPUT SIGNAL; 4-20MA; AIR FILTER REGULATOR TYPE AW20; CONNECTION; G 1/4-INCH FEMALE WITH GAUGE; APPLICATION; CCM2 SPRAY COOLING WATER CONTROL VALVE (FICAL32341), Mnfr; SAMSON AG Mnfr Part No; 3277-54151120 50/16 +3730 200000 + AW20-F02H-2, Mnfr; SAMSON AG Mnfr Part No; 3277-1010654 50/16 +3730 200000 + AW20-F02H-2, Reference No; TYPE; 241, INSPECTION REQUIREMENT; HYDRAULIC/ PRESSURE TEST CERTIFICATE, LEAK TEST CERTIFICATE, ANALYSIS/ CALIBRATION CERTIFICATE & VALVE DATA SHEET TO BE PROVIDED ALONG WITH MATERIAL
790332 | VALVE, CONTROL | VALVE, CONTROL; TYPE GLOBE, SIZE DN 50, DESIGN RATING PN 25 BAR, BODY MATERIAL GGG-40.3; INTERNAL PART WN 1.4006, ACTUATOR TYPE PNEUMATIC WITH HANDWHEEL, STANDARD EN 10204-2.2, FFT; ACTUATOR TYPE 3277; SIZE; 120 CM2; BENCHRANGE; 0.2-1.0; TRAVEL; 15MM; POSITIONER TYPE 3730; PROTECTION; IP65, INPUT SIGNAL; 4-20MA; AIR FILTER REGULATOR TYPE AW20; CONNECTION; G 1/4-INCH FEMALE WITH GAUGE; APPLICATION; CCM2 SPRAY COOLING WATER CONTROL VALVE (FICAL32341), Mnfr; SAMSON AG Mnfr Part No; 3277-54151120 50/25 +3730 200000 + AW20-F02H-2, Mnfr; SAMSON AG Mnfr Part No; 3277-1010654 50/25 +3730 200000 + AW20-F02H-2, Reference No; TYPE; 241
790331 | VALVE, CONTROL | VALVE, CONTROL; TYPE GLOBE, SIZE DN 65, DESIGN RATING PN 16 BAR, BODY MATERIAL GGG-40.3; INTERNAL PART WN 1.4006, FLOW CHARACTERISTICS FAIL SAFE POSITION; OPEN, ACTUATOR TYPE PNEUMATIC WITH HANDWHEEL, STANDARD EN 10204-2.2, FFT; ACTUATOR TYPE 3277; SIZE; 240 CM2; BENCHRANGE; 0.2-1.0; TRAVEL; 15MM; POSITIONER TYPE 3730; PROTECTION; IP65, INPUT SIGNAL; 4-20MA; AIR FILTER REGULATOR TYPE AW20; CONNECTION; G 1/4-INCH FEMALE WITH GAUGE; APPLICATION; CCM2 SPRAY COOLING WATER CONTROL VALVE (FICAL32321), MNFR; SAMSON AG MNFR PART NO; 3277-1010654 65/16 +3730 200000 + AW20-F02H-2, MNFR; SAMSON AG MNFR PART NO; 3277-11151120 65/16 +3730 200000 + AW20-F02H-2, REFERENCE NO; TYPE; 241
765465 | VALVE, CONTROL | VALVE, CONTROL; TYPE PRESSURE, FFT;.25 NPTE X .25 NPTI PRESSURE TRANSDUCEF FOR TRANE CHILLER MODEL # RTAC 2204UKOHUFN H2TY 1DDC - NA5E A1OP FOEX N, MNFR; DALLAH-TRANE MNFR PART NO; VAL07095
811529 | VALVE, CONTROL | VALVE, CONTROL; TYPE REPRESSURIZING, SIZE 1/2IN, DESIGN RATING 300PSIG, CONNECTION 1/2IN, STANDARD CE, , MNFR; FLAIR .FILTRATION & DRYING B.V MNFR PART NO; 3207493
843500 | VALVE, CONTROL | VALVE, CONTROL; TYPE SHUT-OFF, SIZE DN 200, DESIGN RATING PN 10 BAR, FFT; POS NO. 2021, SPFP EAF NO. 2 INJECTION EQUIPMENT FLOW SHEET - CARBON, OEM; VELCO OEM Part No; KA0211, DRAWING; 1C40.SE.233.M.FLB.002 Rev; 0
924808 | VALVE, CONTROL | VALVE, CONTROL; TYPE V27 FLOWTOP SINGLE SEAT, SIZE 100 MM, DESIGN RATING 16 BAR, BODY MATERIAL PTFE/CS 1.0619, ACTUATOR TYPE PNEUMATIC, IT 700 BDYHAB OR IT 502, TRIM SS DIN WN 1.4571, CONNECTION FLANGE, BONNET TYPE STD, FFT;FLOWTOP SINGLE SEAT CONTROL VALVE D; STRAITWAY 3 FLANGE; C; FLANGE, SURFACE FROM C ACC TO DIN 2528; V; NOT BALANCED; N; O/O NO CERTIFIACATE PLUG; P N I G G, SEAT; 84MM, KVS VALUE 160M3/H STROKE 40MM; NEC.FORCE; 10810 N; ACTUATOR;IT 502 BDY OAB; WHITE; SPRING/RANGE; DY 1.0-2.4 BAR; TOP HANDWHEEL AT AIR FAILURE OPEN, 3.90 / 6 OR 3.50 / 6 BAR INPUT SIGNAL; 4(OPEN)- 20 (CLOSE) MA POSITIONER; SRI 990 BIMS7EAA-Y+EBZG-E ELECTRO- PNEUMATIC POSITINOER; MS7EAA EBZG-E FAB; FOXBORO ECKARDT; ELECTRO- PNEUMATIC POSITIONER PROTECTION CLASS; EEX IA IIC, MNFR; SCHMIDT ARMATUREN MNFR PART NO; V726DCVNA DN100 PN16
784725 | VALVE, CONTROL | VALVE, CONTROL; TYPE V-BALL, SIZE DN 200, DESIGN RATING PN 10 BAR, BODY MATERIAL CS ASTM A216 GR WCC, CONNECTION FLANGE, RATED CV 1820, TEMPERATURE RATING 40 DEG C, FFT; ASSEMBLY CONSIST OF ACTUATOR + POSITIONER + PRESSURE REGULATOR, MODEL; V150B, MEDIUM; CONTAMINATED PROCESS COOLING WATER SUPPLY, FLOW RATE NORMAL 570 NM3/H, MAX 710 NM3/H, INLET PRESSURE; 6.8 BAR, OUTLET PRESSURE; 4.5 BAR, FLANGE FACE; RAISED, FACE TO FACE LENGTH; 243 MM, FLOW DIRECTION; FORWARD, PACKING MATERIAL; PTFE, VALVE TRIM; LEAKAGE; CLASS IV ACC. ANSI, TRIM MATERIAL; PLUG/BALL/DISC; 316L/CR PLATED; SEAT; S31600, SHAFT; NITRONIC 50, SEAL; PEEK, ACTUATOR; TYPE 1052/60, MODEL; SPRING & DIAPHRAGM, ORIENTATION; RIGHT ANGLE TO PIPE, FUNCTION; MODULATING, AIR FAIL; VALVE OPEN, HANDWHEEL; NO, DESIGN-DP; 11 BAR, POSITIONER; TYPE DVC2000, MODEL; HART COMM., INPUT SIGNAL; 4-20 MA HART, GAUGES; DIGITAL DISPLAY, CHARACTERISTIC; DIRECT, REGULATOR/FILTER; MODEL 67CFR/ 0-4, 1 BAR, TEST CERTIFICATES; ATEX / ACCEPTANCE TEST CERT
784736 | VALVE, CONTROL | VALVE, CONTROL; TYPE V-BALL, SIZE DN 250, DESIGN RATING PN 16 BAR, BODY MATERIAL CS ASTM A216 GR WCC, CONNECTION FLANGE, RATED CV 1620, TEMPERATURE RATING 71 DEG C, FFT; ASSEMBLY CONSIST OF ACTUATOR + POSITIONER + LIMIT SWITCH + PRESSURE REGULATOR; MODEL; V150B; MEDIUM; SEAL GAS WET; FLOW RATE MAX 15000 NM3/H; INLET PRESSURE; 1.1 BAR; OUTLET PRESSURE; 0 BAR; FLANGE FACE; RAISED; FACE TO FACE LENGTH; 297 MM; FLOW DIRECTION; FORWARD; PACKING MATERIAL; PTFE; VALVE TRIM; LEAKAGE; CLASS IV ACC. ANSI, TRIM MATERIAL; PLUG/BALL/DISC; 316L/CR PLATED; SEAT; S31600; SHAFT; NITRONIC 50; SEAL; PEEK; ACTUATOR; TYPE 2052/2(NEW), TYPE 1052/60(OLD); MODEL; SPRING & DIAPHRAGM; ORIENTATION; RIGHT ANGLE TO PIPE; FUNCTION; MODULATING; AIR FAIL; VALVE CLOSE, HANDWHEEL; TOP MOUNTED, DESIGN-DP; 2 BAR, POSITIONER; TYPE DVC6200(NEW), TYPE DVC6020(OLD); MODEL; HART COMM.; INPUT SIGNAL; 4-20 MA HART; GAUGES; SUPPLY; OUTPUT; CHARACTERISTIC; DIRECT, LIMIT SWITCH (MOUNTED ON IN AL-BOX, TYPE; HD); MAKE; PEPPERL+FUCHS, MODEL; INDUCTIVE PROXIMITY SWITCH; 3-WIRE-PNP; TYPE; NBB2-V3-E2; ACTUATION PTS.; OPEN/CLOSED, SUPPLY VOLTAGE; 24 V DC; REGULATOR/FILTER; MODEL 67CFR/ 0-4; 1 BAR; TEST CERTIFICATES; ATEX / ACCEPTANCE TEST CERTIFICATE 3. 1B INCLUDING MATERIAL ANALYSIS; DESIGNATION; SEAL GAS COMPRESSOR 263C20 VENT CONTROL; CONTROL VALVES (RD.961J01-J); DR PLANT MODULE E, OEM; EMERSON OEM Part No; EU03460179, Drawing 600A031732 REV. C Rev; 0, Drawing DRH.RD.9600-J6000/BMP-042 Rev; 0, Drawing DRH.RD.9600-J6000/ITL-004 Rev; 0, Drawing DRH.RD.9600-J6000/TSP-020 Rev; 0, Drawing P&1 DIAGRAM; RFB-217 Rev; 0, Equip Serial No; EU03460179, Tag/Equip No; HV1D21, INSPECTION REQUIREMENT; "HYDRAULIC/ PRESSURE TEST CERTIFICATE, LEAK TEST CERTIFICATE, ANALYSIS/ CALIBRATION CERTIFICATE & VALVE DATA SHEET TO BE PROVIDED ALONG WITH MATERIAL"
7166521 | VALVE, GATE | VALVE, GATE; TYPE FLEXI-WEDGE, VALVE SIZE DN 400, PN 63 MM, DESIGN RATING PN 63, FACE TO FACE LENGTH LENGTH 3202/F7, CONNECTION FLANGED, BODY MATERIAL C22/GS-C25, SOFTGOODS SEAT STAINLESS STEEL, STEM DESIGN RISING STEM, STANDARD DIN 3352, OPERATED NON RISING HANDWHEEL, APPLICATION HIGH PRESSURE NATURAL GAS, FFT; DIN 3352, FLANGED, LENGTH 3202/F7, EN 10204/3.1C, INSPECTION REQUIREMENT; VALVES ARE TESTED ACC. TO DIN 3230/5, TG2
882221 | VALVE, GATE | VALVE, GATE; TYPE KNIFE, VALVE SIZE DN 150, DESIGN RATING 10 BAR, FACE TO FACE LENGTH 56 MM, CONNECTION TAPPED HOLE, BODY MATERIAL LAMELLAR CAST IRON EN-JL 1040, SOFTGOODS ELASTOMER WITH PTFE BRONZE, STANDARD DIN 2533, OPERATED HANDWHEEL, TEMPERATURE RATING 70 DEG C, APPLICATION SLURRY LINE, FFT; TEST PRESSURE- 17 BAR, FOR SLURRY LINE OF HDRI, BSG AND PRODUCT COOLLER DEDUSTING LINE IN DR PLANT MODULE E, Mnfr; ERHARD ARMATUREN Mnfr Part No; ERU-K1-DN 150
785900 | VALVE, GATE | VALVE, GATE; TYPE MULTAMED OVAL BODY, VALVE SIZE DN 125, DESIGN RATING PN 10 BAR, BODY MATERIAL DUCTILE CAST IRON GGG-50, SOFTGOODS BUNA-N, STANDARD DIN 3352-4B, OPERATED HANDWHEEL, APPLICATION TURBO CHILLER, FFT; RESILIENT SEATED; INSIDE SPINDLE SCREW; WEDGE SEALING FACE OF BUNA-N; SPINDLE OF 13 % CR. STAINLESS STEEL; FLANGED TO PN 10 RATING; INSIDE AND OUTSIDE EPOXY COATED; FOR ROD MILL AND BAR MILL TURBO CHILLERS, Mnfr; ERHARD ARMATUREN Mnfr Part No; 2700..010..125, Suppl; SAUDI VALVES MFG. EST. Suppl P/N; UNK, INSPECTION REQUIREMENT; HYDRAULIC/ PRESSURE TEST CERTIFICATE, LEAK TEST CERTIFICATE & VALVE DATA SHEET TO BE PROVIDED ALONG WITH MATERIAL
785904 | VALVE, GATE | VALVE, GATE; TYPE MULTAMED OVAL BODY, VALVE SIZE DN 200 MM, DESIGN RATING PN 10 BAR, BODY MATERIAL DUCTILE CAST IRON GGG-50, STANDARD DIN 3352-4B, FFT;( FOR ROD MILL AND BAR MILL TURBO CHILLERS ) . RESILIENT SEATED , INSIDE SPINDLE SCREW , WEDGE SEAING FACE OF BONA-N , SPINDLE OF 13 % CR. STAINLESS STEEL , FLANGED TO PN 10 RATING ,INSIDE AND OUTSIDE EPOXY COATED , WITH HANWHEEL ., MNFR; ERHARD ARMATUREN MNFR PART NO; 971693, SUPPL; SAUDI VALVES MFG. EST. SUPPL PART NO; UNK, INSPECTION REQUIREMENT; HYDRAULIC/ PRESSURE TEST CERTIFICATE, LEAK TEST CERTIFICATE & VALVE DATA SHEET TO BE PROVIDED ALONG WITH MATERIAL
785899 | VALVE, GATE | VALVE, GATE; TYPE MULTAMED OVAL BODY, VALVE SIZE DN 50 MM, DESIGN RATING PN 10 BAR, BODY MATERIAL DUCTILE CAST IRON GGG-50, SOFTGOODS BUNA-N, OPERATED HANDWHEEL, APPLICATION TURBO CHILLER, STANDARD DIN 3352-4B, FFT;RESILIENT SEATED; INSIDE SPINDLE SCREW. WEDGE SEALING FACE OF BUNA-N; SPINDLE OF 13 % CR. STAINLESS STEEL; FLANGED TO PN 10 RATING; INSIDE AND OUTSIDE EPOXY COATED; FOR BAR MILL AND ROD MILL TURBO CHILLERS, MNFR; ERHARD ARMATUREN MNFR PART NO; 2700..010..50, SUPPL; SAUDI VALVES MFG. EST. SUPPL PART NO; UNK, INSPECTION REQUIREMENT; HYDRAULIC/ PRESSURE TEST CERTIFICATE, LEAK TEST CERTIFICATE & VALVE DATA SHEET TO BE PROVIDED ALONG WITH MATERIAL, TEST CERTIFICATE COMMENTS; HYDRAULIC/PRESSURE TEST CERTIFICATE,LEAK TEST CERTIFICATE & VALVE DATA SHEET TO BE PROVIDED ALONG WITH MATERIAL
812388 | VALVE, GATE | VALVE, GATE; TYPE OS & Y, VALVE SIZE 4 IN, DESIGN RATING 300 PSI, FACE TO FACE LENGTH 9 IN, STANDARD UL, FFT; HANDLE OD; 10 IN, NO & SIZE OF BOLTS; 8 5/8 IN, FLANGE OD; 9 IN; FOR CONTINUES GALVANIZING LINE FIRE PROTECTION; WATER SPRAYS/ SPRINKLER EXTHINGUISING SYSTEM MODEL/MACHINE NO. KS-RW 4 IN FIGURE NO. 7068A, OEM; KENNEDY VALVE COMPANY OEM Part No; MODEL KS-FW 4 IN, Model/Machine No; KS - RW 4 IN, Reference No; C509
812900 | VALVE, GATE | VALVE, GATE; TYPE OS & Y, VALVE SIZE 6 IN, DESIGN RATING 17.7 BAR, FACE TO FACE LENGTH 10-1/2 IN, CONNECTION FLANGE, BODY MATERIAL EPOXY COATED IRON, OPERATED HAND WHEEL, FFT; FOR FIRE PROTECTION; WATER SPRINKLER & SPRAY SYSTEMS; HOT STRIP MILL FIRE DETECTION SYSTEM, OEM; KENNEDY VALVE COMPANY OEM Part No; KS-FW-C509, Suppl; BUSINESS TRIBUNE EST. Suppl P/N; UNK, DRAWING; 90A.WC75-UE/BHB-401 Rev; 0
845209 | VALVE, GATE | VALVE, GATE; TYPE T2, VALVE SIZE DN200, DESIGN RATING PN10, STANDARD DIN 3352-2B, FFT; WITH LIMIT SWITCH . FLANGE TO FLANGE - 230 MM . USED FOR NTM LUBRICATION PUMP SUCTION VALVE ., Mnfr; VAG ARMATUREN GMBH Mnfr Part No; VAG IKO, Doc; 7417450 Rev; 0 Item; 21, Reference No; UNKNOWN
847775 | VALVE, GATE | VALVE, GATE; VALVE SIZE 4 IN, CONNECTION FLANGED, BODY MATERIAL CAST SS 316, TEMPERATURE RATING 500 DEG F, STANDARD ANSI 125/150, FFT;BODY CWP LINER; 316 150 NONE; MAX. TEMP. 316 M 500F, MNFR; ASCO MNFR PART NO; 8342G70, MNFR; DEZURIK MNFR PART NO; KGC,4,ES,F1,S2,SMP, S2-M,DTR*CY-PC4-CS, MNFR; DEZURIK MNFR PART NO; KGC,4,HD,F1,S2,SMP,S2,M*CY-PC4-CS, MNFR; DEZURIK MNFR PART NO; KGC,4,SV,F1,S2,SMP, S2-M*CY-PC4-AFR2, SUPPL; VARIOLINE SUPPL PART NO; DAE0069, SERIAL NO; 9520187
791342 | VALVE, GATE | VALVE, GATE; VALVE SIZE DN 150 MM, DESIGN RATING PN25 BAR, CONNECTION FLANGE, BODY MATERIAL GGG-40, SOFTGOODS NBR, STANDARD EN1074-2, FFT; RESILIENT SEAT GATE, REG NR; W1.129; FLANGED CONNECTION; E2, FLANGE DIMENSIONS ACCORDING TO DIN 2501 & DRILLING PN25; VALVE DIMENSION; FACE TO FACE L=210MM; HEIGHT H=460MM; WITH HANDWHEEL ORD NO;780; VAI PART NO; W4143D32W; FOR DR PLANT MODULE E WATER TREATMENT & UTILITY SYSTEMS, OEM; HAWLE OEM Part No; 4011500000, Reference No; NR 4000
791352 | VALVE, GATE | VALVE, GATE; VALVE SIZE DN 200 MM, DESIGN RATING PN25 BAR, BODY MATERIAL GGG-40, SOFTGOODS NBR, STANDARD EN1074-2, FFT; RESILIENT SEAT GATE, REG NR;129; FLANGED CONNECTION; E2, FLANGE DIMENSIONS ACCORDING TO DIN 2501 & DRILLING PN25; VALVE DIMENSION; FACE TO FACE L=230MM; HEIGHT H=565MM; WITH HANDWHEEL ORD NO;780; VAI PART NO; W4143D32W; FOR DR PLANT MODULE E WATER TREATMENT & UTILITY SYSTEMS, OEM; HAWLE OEM Part No; 4012000000, Reference No; NR 4000
789586 | VALVE, GLOBE | VALVE, GLOBE; VALVE SIZE 1/2 IN, DESIGN RATING 138 BAR, CONNECTION FNPT 1/2 IN, FACE TO FACE LENGTH 80 MM, OPERATED MANUAL, APPLICATION NATURAL GAS, TEMPERATURE RATING 38 DEG C, FFT; TAG NO; 1S-VGL-001, MIDREX REFERENCE NUMBER; 3815-00716, GLOBE VALVE FOR NATURAL GAS PRE-TREATMENT SYSTEM; INLET GAS AND COALESCER OF DR PLANT MODULE E, OEM; BONNEY FORGE OEM Part No; HL31T, DRAWING; 1S-VGL-001 Rev; 0
882499 | VALVE, RELIEF | VALVE, RELIEF; DESIGN RATING 300 PSI; 20.6 BAR, BODY MATERIAL BRONZE 2478/ BRASS, VALVE SIZE 3/4 X 3/4 IN, CONNECTION SCREWED INLET MNPT, FFT; VALVE TYPE 2478D, SERIAL NUMBER 231177, CDS 87 PSI, POPPING PRESSURE 87, DESIGN LIMITS OF 300 PSIG, AND - 59 DEGREE C TO +207 DEGREE C, CRYOGENIC, INLET SIZE 3/4 IN MALE NPT, OUTLET 3/4 INCH FEMALE NPT, MATERIAL; GENERAL CONSTRUCTION BRONZE / BRASS, STANDARD SOFT SEAT - PTFE, SPRING - ZINC POSPHATE COATED, CAP - SCREWED, NON METALLIC, MFG CONSOLIDATED VALVES, USED FOR H2 GENERATOR, SCD 31 & 33, Mnfr; DRESSER AL-RUSHAID VALVE & INST. CO. Mnfr Part No; 0.75-1990C-1-CC-MS-31-SC-SC-LS
773154 | VALVE, RELIEF | VALVE, RELIEF; TYPE CARTRIDGE, DESIGN RATING 315 BAR, CONNECTION THREADED, PRESSURE RANGE 10-315 BAR, OPERATED DIRECT, SET PRESSURE 220 BAR, SOFTGOODS VITON, STANDARD DIN 51524 AND 51525, FFT; DORNINGER PART NUMBER; 44707, CARTRIDGE TYPE; LWV, CAPACITY 0 TO 30 L/MIN, DRILLED HOLE; T13A, FOR HYDRAULIC SYSTEM OF BOW SEGMENT CLAMPING DEVICE AND NARROW SIDE ADJUSTING DEVICE OF SMART MOULD OF TECH PACK HYDRAULIC SYSTEM OF SPFP SLAB CASTER # 2, OEM; DORNINGER OEM Part No; 3-A-309-17J-G01, DRAWING; 1C4.CB.2515M8600MSB-001 Rev; 0, 1C4.CB.881-H 8659/ZSZ-001 Rev; 0, ITEM NO; POS- SUN 193 Rev; 0
773155 | VALVE, RELIEF | VALVE, RELIEF; TYPE CARTRIDGE, DESIGN RATING 350 BAR, CONNECTION THREADED, OPERATED DIRECT, SET PRESSURE 220 BAR, SOFTGOODS VITON, FFT; DIRECT ACTING RELIEF VALVE, NORMALLY CLOSED, ZERO LEAK, CAVITY T-10A, CAPACITY; 95 L/MIN; VALVE HEX SIZE; 22,2 MM; VALVE INSTALLATION TORQUE; 45 - 50 NM, RELIEF VALVE FOR TECH PACK HYDRAULIC SYSTEM OF NARROW SIDE ADJUSTING DEVICE OF SMART MOULD OF SPFP SLAB CASTER # 2, OEM; DORNINGER OEM Part No; 3-A-501-23J-G01, DRAWING; 1C4.CB.2515M8600MSB-001 Rev; 0, ITEM NO; POS; SUN 161 Rev; 0, INSPECTION REQUIREMENT; HYDRAULIC/ PRESSURE TEST CERTIFICATE, LEAK TEST CERTIFICATE & VALVE DATA SHEET TO BE PROVIDED ALONG WITH MATERIAL
773153 | VALVE, RELIEF | VALVE, RELIEF; TYPE CARTRIDGE, VALVE SIZE DIA 17.5 X LG 80.5 MM, DESIGN RATING 380 BAR, CONNECTION THREADED, PRESSURE RANGE 220 BAR, OPERATED DIRECT, SOFTGOODS VITON, FFT; DORNINGER MODEL; 0532VA10V220-H-1A0, SEAT TYPE VALVE, AMBIENT TEMPERATURE; MAX 60 DEG C, MINERAL OIL BASED HYDRAULIC FLUID, FLUID TEMPERATURE; MAX 120 DEG C, FLOW RATE; MAX. 120 L/MIN, FOR STRAIGHTENER AND HORIZONTAL SEGMENT CLAMPING DEVICE OF TECH PACK HYDRAULIC SYSTEM OF SPFP SLAB CASTER # 2, OEM; DORNINGER OEM Part No; 32434, DRAWING; 1C4.CB.881H8658/ZSZ-001 Rev; 0, ITEM NO; POS-DBE21 Rev; 0
764632 | VALVE, RELIEF | VALVE, RELIEF; TYPE DIRECT PRESSURE RELIEF, DESIGN RATING 350 BAR, CONNECTION THREADED, PRESSURE RANGE 20 TO 105 BAR, SET PRESSURE 70 BAR, SOFTGOODS BUNA-N, FACE TO FACE LENGTH 107 MM, FFT; WELL SUITED FOR CROSS PORT RELIEF AND LOAD HOLDING APPLICATIONS, CAVITY T-10A, CAPACITY 95 L/MIN, ADJUSTMENT - NUMBER OF CLOCKWISE TURNS TO INCREASE SETTING 5, FACTORY PRESSURE SETTINGS ESTABLISHED AT 15 L/MIN, MAXIMUM VALVE LEAKAGE AT RESEAT 0,7 CC/MIN, RESPONSE TIME ? TYPICAL 2 MS, U.S. PATENT #4,742,846, RESEAT >90 % OF SET PRESSURE, VALVE HEX SIZE 22,2 MM, VALVE INSTALLATION TORQUE 45 - 50 NM, SUN DATA SHEET; 1.10 POS. 0060 /ITEM 24,BOSCH REXROTH MATERIAL NO. 96064723 MACHINE TYPE; LSM2.5, SERIAL NO. ; S.455115.1.012, COMMISSION NO. ; 041/05/4500014260, CONSTRUCT YEAR ; 2005. FOR SPFP SLAB CASTER#2 LADLE SHROUD MANIPULATOR LSM 2.5, OEM; SUN HYDRAULICS LTD OEM Part No; RDDA-LBN, DRAWING; 1C4.CB.2321-M1000/ZSZ-000 Rev; 0, INSPECTION REQUIREMENT; HYDRAULIC/ PRESSURE TEST CERTIFICATE, LEAK TEST CE
780628 | VALVE, RELIEF | VALVE, RELIEF; TYPE FAST ACTING, BALANCED PISTON, VALVE SIZE T-18A, DESIGN RATING 350 BAR, BODY MATERIAL STEEL, CONNECTION SCREWED, OPERATED PILOT, SOFTGOODS BUNA-N, FACE TO FACE LENGTH 150.2 MM, FFT; RELIEF 2 PORTS, CAPACITY 760 LPM, VALVE INSTALLATION TORQUE 465-500NM, VALVE HEX SIZE;41.3MM, L=STANDARD SCREW ADJUSTMENT, A=ADJUSTMENT RANGE 7-210 BAR, N=SEALKIT; BUNA-N 990-018-007,POS 1545G, HAINZL ID#235405 APPLICATION;CYLINDER MANIFOLD BLOCK ZAB08 FOR SPFP EAF#2 HYDRAULIC SYSTEM TILTING CYLINDER, OEM; SUN HYDRAULICS LTD OEM Part No; RPKE-LAN, DRAWING; C1C40.SE.22841-F1000/STL001 Rev; 0, C1C40.SE.22841-F1000/ZSZ006 Rev; 0, INSPECTION REQUIREMENT; HYDRAULIC/ PRESSURE TEST CERTIFICATE, LEAK TEST CERTIFICATE & VALVE DATA SHEET TO BE PROVIDED ALONG WITH MATERIAL
854138 | VALVE, RELIEF | VALVE, RELIEF; TYPE PRESSURE, BODY MATERIAL WCC, VALVE SIZE 1 X 1 IN, TRIM SS, CONNECTION THREADED, SET PRESSURE 4.5 BAR, TEMPERATURE RATING -40 TO 100 °F, FFT;MODEL NO. 1-1990C-1-CC-MS-31-SC-SC-GS, MNFR; DRESSER CONSOLIDATED MNFR PART NO; CA98114/CA95101, SUPPL; DRESSER AL-RUSHAID VALVE & INST. CO. SUPPL PART NO; UNK, INSPECTION REQUIREMENT; MECHANICAL INTEGRITY ITEM. END USER TO BE INFORMED FOR FINAL INSPECTION ON ARRIVAL AT WAREHOUSE
856846 | VALVE, RELIEF | VALVE, RELIEF; TYPE PRESSURE, VALVE SIZE 3/4 IN, DESIGN RATING PN 400 BAR, PRESSURE RANGE 300 BAR, APPLICATION DESCALER WATER SYSTEM, FFT; FOR BAROD MILL PLANT; SAFETY RELIEF VALVE IS TO BE CALIBRATED AND SET AT A PRESSURE OF 300 BAR. SEALED AND LEADED, OEM; DANIELI & CO. OEM Part No; 0.500902.L, DRAWING; DP00BM010473 Rev; 0 Item; 106, Reference No; ASSY.8.295582.R Mnfr; DANIELI & CO., TYPE; SV3, INSPECTION REQUIREMENT; AFTER CALIBRATION IS COMPLETED; NECESSARY CALIBRATION CERTIFICATE AND DATA SHEET TO BE PROVIDED ALONG WITH THE CALIBRATED VALVE
924315 | VALVE, RELIEF | VALVE, RELIEF; TYPE PRESSURE, VALVE SIZE 6 X 8 IN, SET PRESSURE 11.5 BAR G, FFT; OPER.PRESS 6 BARG; BACK PRESSURES;VARIABLE & TOTAL 1.65 BARG, Mnfr; FARRIS EGINEERING Mnfr Part No; 26QB10-120, DRAWING; 80118-F2A/APSV-0046 Rev; 3, SPEC; I-53A Rev; 3, INSPECTION REQUIREMENT; HYDRAULIC/ PRESSURE TEST CERTIFICATE, LEAK TEST CERTIFICATE & VALVE DATA SHEET TO BE PROVIDED ALONG WITH MATERIAL
929237 | VALVE, RELIEF | VALVE, RELIEF; TYPE SAFETY PRESSURE, VALVE SIZE DN 65 X DN 100 MM, DESIGN RATING 48-60 BAR G, BODY MATERIAL BASE SS 316, TRIM BONNET CS ASTM A216 GR WCC; DISC SS 316, CONNECTION INLET 0.75 FNPT X OUTLET 1.00 FNPT, PRESSURE RANGE 48-60 BAR G, SET PRESSURE 4 BAR, SOFTGOODS GASKET SOFT IRON, CAP TYPE GAS TIGHT CAP H2, STYLE CLOSED BONNET, APPLICATION NATURAL GAS, TEMPERATURE RATING 50 DEG C, STANDARD ASME SECTION VIII, FFT; VALVE SCD-51, Mnfr; DRESSER AL-RUSHAID VALVE & INST. CO. Mnfr Part No; 0.75-1994C-1-CC-MS-33-SC-SC-GS, SPEC; DC6-13589/09 Rev; 0 Item; SCD-51
894287 | VALVE, RELIEF | VALVE, RELIEF; TYPE SAFETY RELIEF, BODY MATERIAL 1.0619; CS ASTM A216 GR WCB, CONNECTION FLANGED, PRESSURE RANGE 3-15.6 BARG, STANDARD EN 1092-1, FFT; WITH BONNET TYPE CLOSED, CAP TYPE H2, WEIGHT 15 KGS, COEFF OF DISCHARGE Kd g = 0.81, DERATED COEFF OF DISCHARGE Kdr-G (Kd X 0.9)= 0.73; DISCHARGE REDUCT FACTOR Kb (DUE TO BACK PRESSURE)= 1, INSIDE DN 40; CONNECTION TYPE FLANGED EN 1092-1 PN 40, DESIGN PRESSURE Ps 15.6 BARG, OUTLET SIDE DN 65; CONNECTION TYPE FLANGED EN 1092-1 PN 16, DESIGN PRESSURE Ps 15.6 BARG; DESIGN TEMPERATURE Ts FROM 10 DEGREE C UP TO 150 DEGREE C; ORIFICE DIAMETER DO MM 37; DISCHARGE AREA CM2 10.75; LIFT MM 9.25; SET PRESSURE 3 BARG; OVER PRESSURE 5%; BLOW DOWN - 10%; DISCHARGE CAPACITY 2599 KG/H, MAX ALLOWED BACK PRESSURE 0.45 BARG; MEDIUM NITROGEN, PH STATE GAS; BONNET MAT GS 450/10; SPRING MAT ALLOY STEEL; SPRING NO BL 10546; SEAT MAT 1.4401; SPRING COMPRESSION RANGE 2,91-4.1 BARG; SPINDLE MAT 1.4104; GUIDE MAT GS 450/10; TYPE OF TIGHTNESS SOFT IN PTFE, Mnfr; BE
790119 | VALVE, RELIEF | VALVE, RELIEF; TYPE SAFETY, BODY MATERIAL CS ASTM A105, CONNECTION MNPT 3/4 X FNPT 1 IN, SET PRESSURE 6.5 BAR, APPLICATION WATER LINES, TEMPERATURE RATING 30 DEG C, FFT; ORIFICE D; TRIM AISI 304/316; SPRING PHOSPH. CARBON STEEL; FOR CENTAC AIR COMPRESSOR, SCD-154 & 155, Mnfr; ZAHID TRACTOR & HEAVY MACHINERY CO. LTD. Mnfr Part No; SMFN7000, Serial No; 971133
791445 | VALVE, RELIEF | VALVE, RELIEF; TYPE SAFETY, DESIGN RATING PN 16 BAR, VALVE SIZE INLET DN20 X OUTLET DN25, SET PRESSURE 0.2 BAR, TEMPERATURE RATING 25 DEG C, FFT; DESIGNATION; SERIES 9, FS; DIFFERENTIAL SETTING PRESSURE; 0.2 BAR; REPLACEMENT OLD TYPE; 9EX1PGPL; FOR CONTINUOUS GALVANIZING LINE; IMPORTANT NOTE; THIS IS “SHE CRITICAL ITEM”. END USER TO BE INFORMED FOR FINAL MATERIAL INSPECTION ON ARRIVAL AT WARE HOUSE AS PER SHEM07-03 STANDARDS, Mnfr; SARASIN Mnfr Part No; 9EX1HGPL / 0.2 BAR SET PRESSURE, Serial No; 15752/2 , Serial No; 15752/3 , Tag/Equip No; 321 SV 01, Tag/Equip No; 322 SV 01, INSPECTION REQUIREMENT; HYDRAULIC/ PRESSURE TEST CERTIFICATE, LEAK TEST CERTIFICATE & VALVE DATA SHEET TO BE PROVIDED ALONG WITH MATERIAL
791444 | VALVE, RELIEF | VALVE, RELIEF; TYPE SAFETY, DESIGN RATING PN 16 BAR, VALVE SIZE INLET DN20 X OUTLET DN25, SET PRESSURE 0.4 BAR, TEMPERATURE RATING 25 DEG C, FFT; DESIGNATION; SERIES 9, FS; DIFFERENTIAL SETTING PRESSURE; 0.4 BAR; REPLACEMENT OLD TYPE; 9EX1PGPL; FOR CONTINUOUS GALVANIZING LINE; IMPORTANT NOTE; THIS IS “SHE CRITICAL ITEM”. END USER TO BE INFORMED FOR FINAL MATERIAL INSPECTION ON ARRIVAL AT WARE HOUSE AS PER SHEM07-03 STANDARDS, Mnfr; SARASIN Mnfr Part No; 9EX1HGPL / 0.4 BAR SET PRESSURE, Serial No; 15752/1, Tag/Equip No; 323 SV 01, INSPECTION REQUIREMENT; HYDRAULIC/ PRESSURE TEST CERTIFICATE, LEAK TEST CERTIFICATE & VALVE DATA SHEET TO BE PROVIDED ALONG WITH MATERIAL
790188 | VALVE, RELIEF | VALVE, RELIEF; TYPE SAFETY, DESIGN RATING PN 40 X 16 BAR, VALVE SIZE DN 80 X 125, SET PRESSURE 16.7 BAR, APPLICATION STEAM, FFT; FOR VD BOILER, Mnfr; DANIELI & CO. Mnfr Part No; 208, Mnfr; LESER GMBH Mnfr Part No; 3488, Serial No; 3488/03, Tag/Equip No; SCD41 (PSV101102A); SCD42 (PSV101102B), Reference No; TYPE 208
791541 | VALVE, RELIEF | VALVE, RELIEF; TYPE SAFETY, DESIGN RATING PN16 BAR, VALVE SIZE INLET DN15 X OUTLET DN25 MM, SET PRESSURE 0.4 BAR, TEMPERATURE RATING 25 DEG C, FFT; DESIGNATION; SERIES 9 , FS , DIFFERENTIAL SETTING PRESSURE; 0.4 BAR , REPLACEMENT OLD TYPE; 9BX1PFHPL , FOR CONTINUOUS GALVANIZING LINE; IMPORTANT NOTE; THIS IS “SHE CRITICAL ITEM”. END USER TO BE INFORMED FOR FINAL MATERIAL INSPECTION ON ARRIVAL AT WARE HOUSE AS PER SHEM07-03 STANDARDS, Mnfr; SARASIN Mnfr Part No; 9BX1HFHPL, Serial No; 15752/4 , Serial No; 15752/5 , Tag/Equip No; 323 SV 02, Tag/Equip No; 330 SV 01, INSPECTION REQUIREMENT; HYDRAULIC/ PRESSURE TEST CERTIFICATE, LEAK TEST CERTIFICATE & VALVE DATA SHEET TO BE PROVIDED ALONG WITH MATERIAL
791545 | VALVE, RELIEF | VALVE, RELIEF; TYPE SAFETY, DESIGN RATING PN16, VALVE SIZE INLET DN20 X OUTLET DN25 MM, SET PRESSURE 0.3 BAR, TEMPERATURE RATING 25 DEG C, FFT; DESIGNATION; SERIES 9, FS; DIFFERENTIAL SETTING PRESSURE; 0.3 BAR; REPLACEMENT OLD TYPE; 9EX1PGPL; FOR CONTINUOUS GALVANIZING LINE; IMPORTANT NOTE; THIS IS “SHE CRITICAL ITEM”. END USER TO BE INFORMED FOR FINAL MATERIAL INSPECTION ON ARRIVAL AT WARE HOUSE AS PER SHEM07-03 STANDARDS, Mnfr; SARASIN Mnfr Part No; 9EX1HGPL / 0.3 BAR SET PRESSURE, Serial No; 15752/6 , Tag/Equip No; 330 SV 02, INSPECTION REQUIREMENT; HYDRAULIC/ PRESSURE TEST CERTIFICATE, LEAK TEST CERTIFICATE & VALVE DATA SHEET TO BE PROVIDED ALONG WITH MATERIAL
856844 | VALVE, RELIEF | VALVE, RELIEF; TYPE SAFETY, PRESSURE RANGE 15 BAR, APPLICATION BAROD COMPRESSOR ATLAS COPCO, FFT; FOR AIR COMPRESSOR SERIAL NO. S99134001 MAX. WORKING PRESSURE; 9.1 BAR (E)/ 132 PSIG; USED IN BAROD MILL PLANT, OEM; HONEYWELL CO. OEM Part No; 6025, Reference No; GA315W-125 Mnfr; ATLAS COPCO COMPRESSORS LTD, 61565 03 Mnfr; HONEYWELL CO., TYPE; 0830 1008 19
874962 | VALVE, RELIEF | VALVE, RELIEF; TYPE SAFETY, VALVE SIZE 1/2 X 3/4 IN, BODY MATERIAL BRONZEL BRASS, CONNECTION INLET MNPT 1/2 X OUTLET FNPT 3/4 IN, SET PRESSURE 145 PSIG, FFT; FOR LIQUID SERVICE, BODYLTNM BRONZELBRASS, SPRING; PLATED STEEL, SEAT. EPR, SIZE 1/2" X 3/4"; ORIFICE AREA 0.121 SQ IN (D); FOR MOD-D TAG NUMBER; 2046, Mnfr; KUNKLE VALVE DIVISION, USA Mnfr Part No; 918BDCE01-JC0145, Suppl; NAJIM SAUDI INTERNATIONAL CO LTD Suppl P/N; 918BDCE01-JC0145
874963 | VALVE, RELIEF | VALVE, RELIEF; TYPE SAFETY, VALVE SIZE 1/2 X 3/4 IN, BODY MATERIAL BRONZEL BRASS, CONNECTION INLET MNPT 1/2 X OUTLET FNPT 3/4 IN, SET PRESSURE 148 PSIG, ORIFICE SIZE 0.121, FFT;FOR LIQUID SERVICE, BODY/TRIM; BRONZELBRASS, SPRING. PLATED STEEL; SEAT EPR, SIZE 1/2" X 3/4"; ORIFICE AREA; 0.121 SQ IN (D); TAG; 2910; FOR MOD-D TAG NUMBER; 2910, MNFR; KUNKLE VALVE DIVISION, USA MNFR PART NO; 918BDCE01-JE0148, SUPPL; NAJIM SAUDI INTERNATIONAL CO LTD SUPPL PART NO; 918BDCE01-JC0148
902764 | VALVE, RELIEF | VALVE, RELIEF; TYPE SAFETY, VALVE SIZE 24 MM, DESIGN RATING PN 4 BAR, PRESSURE RANGE PSO 320-500 MBAR, FFT; VSBV 1 NO. 75441810; USED IN CCL PRIME OVEN FINISH OVEN RTO, Mnfr; KROMSCHRODER Mnfr Part No; VSBV-25R40-4, Reference No; CE-0085 AP0151, 84583010 A.0606-08761
790187 | VALVE, RELIEF | VALVE, RELIEF; TYPE SAFETY, VALVE SIZE DN 1/2 IN, SET PRESSURE 29 BAR, STYLE THERMAL, APPLICATION GASIOUS ARGON, FFT; FOR VD ARGON TANK, Size ½" X ½"., TYPE H10P, MAX TEMP; LOADING AT 20 DEG C, MATERIAL; BRONZE, GASKET TEFLON., Mnfr; UNIVERSAL Mnfr Part No; 539, Reference No; TYPE; RU RO 539 CE0062, Serial No; 4074, Tag/Equip No; SCD48 (PSV104)
790123 | VALVE, RELIEF | VALVE, RELIEF; TYPE SAFETY, VALVE SIZE DN 25 MM, DESIGN RATING 40 BAR, SET PRESSURE 16.7 BAR, APPLICATION STEAM, FFT; VD BOILER; MFR. NAME; FLLI MAIETTI, Mnfr; DANIELI & CO. Mnfr Part No; 208H, Reference No; TYPE; 208H, Serial No; 3489/03, Tag/Equip No; SCD43 (PSV101103)
790124 | VALVE, RELIEF | VALVE, RELIEF; TYPE SAFETY, VALVE SIZE DN 80 MM, DESIGN RATING 40 BAR, SET PRESSURE 3.0 BAR, APPLICATION STEAM, FFT; FOR VD BOILER; SIZE; DN80 (ENTRY); DN125 (EXIT); APPLICATION; STEAM; Q= 3615,48 KG/H; SET PRESSURE; 3 BAR; FLANGED; PN 16/16; CERTIFICATE PED "CE" INCLUDED, Mnfr; DANIELI & CO. Mnfr Part No; 207, Reference No; TYPE 207, Serial No; 3603/03, Tag/Equip No; SCD44 (PSV201503)
857296 | VALVE, RELIEF | VALVE, RELIEF; TYPE THERMAL EXPANSION, DESIGN RATING PN 16 BAR, BODY MATERIAL SA351 CF3M, VALVE SIZE DN 15 X DN 25, TRIM BONNET SA351 CF3M, OPERATED SPRING, ORIFICE SIZE B, TEMPERATURE RATING 25 °C, STANDARD ASME VIII, FFT;DISC AISI 316L; SPRING INCONEL X750; SET PRESSURE 0.4 BAR; SPRING OPERATED SAFETY VALVE; NOZZLE; FULL, BONNET; CLOSED, OPERATING CONDITIONS; NATURAL GAS, DISCHARGE TEMP; 25 DEG.C, VARIABLE BACK PRESSURE; 0 BAR, COLD DIFF. TEST PRESS; 0.4 BAR, CONNECTIONS; INLET DN; DN 15, INLET FINISH; ISOPN 16 B (STOCK), OUTLET DN; DN25, OUTLET FINISH; ISOPN 16 B (STOCK), CAP; SA351 CF3M, NOZZLE; AISI 316L, GUIDE/ADJUSTING RING; AISI 316L, ACCESSORIES; INLET WITH LOOSE PLATE, DIME;FOR CONTINUOUS GALVANIZING LINE; FURNACE SAFETY CRITICAL EQUIPMENT , IMPORTANT NOTE; 1.THIS IS EHSS CRITICAL ITEM. END USER TO BE INFORMED FOR FINAL MATERIAL INSPECTION 2. POSITIVE MATERIAL IDENTIFICATION (PMI) TEST TO BE DONE ON ARRIVAL AT WARE HOUSE., MNFR; SARASIN MNFR PART NO; 9BX1HFHPLV, MNFR; SARASIN MNFR PART NO; 9BX1PFHPL, SERIAL NO; 004/049988, TAG/EQUIP NO; 323 SV 02 & 330 SV 01
780272 | VALVE, RELIEF | VALVE, RELIEF; VALVE SIZE 1/4 IN, PRESSURE RANGE 0.5-1 BAR, FFT; FITTED WITH ITEM 344 & 345 CROSSHEAD TOP & BOTTOM DRIVE SIDES ), Mnfr; DANIELI & CO. Mnfr Part No; 0.168562.L, DRAWING; 8.090932.V Rev; 0 Item; 124, INSPECTION REQUIREMENT; HYDRAULIC/ PRESSURE TEST CERTIFICATE, LEAK TEST CERTIFICATE & VALVE DATA SHEET TO BE PROVIDED ALONG WITH MATERIAL
807334 | VALVE, SOLENOID | VALVE, SOLENOID; CONNECTION SCREW, COIL 24 VDC, FFT; TYPE; GAS; AUTOMATIC SHUT OFF; CLASS A ACC. TO EN 161; ELECTROLESS CLOSED; SUITABLE FOR GAS; BIO-GAS AND AIR; PE MAX. 500 MB, WITH CONTROL LAMP; INSTALLATION SIZE; 3; FLANGE INPUT/OUTPUT; DN 50 2"; WITH VOLUME ADJUSTMENT; OEM;- KROMSCHRODER OEM PART NO;- VG50R02NK33CPS; SER. 85275111 B-0607-21791; DRAWING; HEP.KK8.310311-M0050/ZSZ-004, REV 0, PRIME OVEN; HEP.KK8.310321-M0050/ZSZ-004, REV 0, FINISH OVEN; HEP.KK8.310313-M0050/ZSZ-004, REV 0, R.T.O. FOR GAS SYSTEM, USED AT COLD MILL COMPLEX COLOUR COATING LINE, Mnfr; KROMSCHRODER Mnfr Part No; VAS350R / NKGR, Suppl; V-LINE EUROPE EXPORT MARKETING GMBH Suppl P/N; UNK
931382 | VALVE, SOLENOID | VALVE, SOLENOID; DESIGN RATING 16 BAR, OPERATION NO-NC, PIPE SIZE DN 25, FFT; TYPE (HZ); DC; END; G; CONN; 1; COMPONENT NUMBER ON SCHEMATIC; 240095/NO.3220; POS. 3220, STYLE PISTON ACTUATED, Mnfr; EBNER Mnfr Part No; 114818, DRAWING; HAF.KK3.24213-M3000/STL000 Rev; 0, Reference No; TYPE; 2002-B/50, O-DMNR 0113731 Mnfr; EBNER
798387 | VALVE, SOLENOID | VALVE, SOLENOID; ELECTRICAL RATING 120VDC 50/60HZ, DESIGN RATING 500 MBAR, OPERATION CLOSED, CONNECTION FLANGE, MEDIUM GAS; AIR; BOI GAS, FFT; WITH CONTROL LAMP; USED FOR AUOTOMATIC LOCK; CLASS A ACCORDING TO EN 161; SIZE 1; FLANGE SIZE INPUT; DN20/ 3/4 INCH; FLANGE SIZE OUTPUT; DN20/ 3/4 INCH; THREAT; RP- THREAT; REPLACEMENT TO OLD TYPE VG20R02NQ6L1CPS6; APPLICATION; REQUIRED FOR CGL RTH BURNERS, Mnfr; KROMSCHRODER Mnfr Part No; VAS120R/ NQSR, Suppl; V-LINE EUROPE EXPORT MARKETING GMBH Suppl P/N; UNK
792124 | VALVE, SOLENOID | VALVE, SOLENOID; ELECTRICAL RATING 220 VAC, OPERATION OPEN/CLOSE, PIPE SIZE ODF 1-3/8 X 1-3/8 IN, CONNECTION STRAIGHT, BODY MATERIAL BRASS, ORIFICE SIZE 1-3/8 IN, FFT; EVER 32, Mnfr; ZAMIL AIR CONDITIONERS Mnfr Part No; 80070665
853742 | VALVE, SOLENOID | VALVE, SOLENOID; ELECTRICAL RATING 24 VAC/DC, FFT; USED FOR X-RAY MACHINE, Mnfr; THERMO FISHER SCIENTIFIC INC. Mnfr Part No; S426779, Reference No; TYPE; ELM,24VDC,VAC
853744 | VALVE, SOLENOID | VALVE, SOLENOID; ELECTRICAL RATING 24 VDC, CONNECTION G 3/8 IN, FFT; USED FOR X-RAY MACHINE, Mnfr; THERMO FISHER SCIENTIFIC INC. Mnfr Part No; A040356, Reference No; TYPE; ELM,2/2,G3/8,24VDC
886227 | VALVE, SOLENOID | VALVE, SOLENOID; ELECTRICAL RATING 24 VDC, DESIGN RATING 0-6 BAR, MEDIUM AIR, FFT; AMBIENT TEMP; 75 DEG. C; HEATING 110-230VAC; FOR SCARFING PLANT BAG HOUSE DE-DUSTING SYSTEM; SOLENOID-VALVE-BOX COMPLETE WITH; 5 SOLENOID VALVES 24VDC, Mnfr; ASCO GERMANY Mnfr Part No; 044-1002-011-08 - 0007503, DRAWING; UNK Rev; 0, Catalogue No; SXG 110A061, Reference No; TPL 22301, Serial No; 40422
853748 | VALVE, SOLENOID | VALVE, SOLENOID; ELECTRICAL RATING 24 VDC, FFT; USED FOR X-RAY MACHINE, Mnfr; THERMO FISHER SCIENTIFIC INC. Mnfr Part No; A038659, Reference No; TYPE; 2/2VS,PROP.D1.6,M5,24VDC
853749 | VALVE, SOLENOID | VALVE, SOLENOID; ELECTRICAL RATING 24VDC 10W, CONNECTION R 1/4 IN, FFT; USED FOR X-RAY MACHINE, Mnfr; THERMO FISHER SCIENTIFIC INC. Mnfr Part No; A036862, Reference No; TYPE; ELM,2/2VS,R1/4,24VDC,10W
853747 | VALVE, SOLENOID | VALVE, SOLENOID; ELECTRICAL RATING 24VDC 11W, CONNECTION R 3/4 IN, FFT; USED FOR X-RAY MACHINE, Mnfr; THERMO FISHER SCIENTIFIC INC. Mnfr Part No; A036861, Reference No; TYPE; ELM,2/2VS,R3/4,24VDC,11W
899278 | VALVE, SOLENOID | VALVE, SOLENOID; ELECTRICAL RATING 24VDC 2.5W, CONNECTION SUB PLATE; ACTUATOR MOUNTING, FFT; OPERATING PRESSURE; 3-10 BAR; TEMPERATURE; +80 DEG C; FLOW RATE AT 6 BAR PRESSURE; 675 LITER/MIN; COIL CONNECTON PLUG & SOCKET TYPE SOLENOID; F791, RGS, 24VDC; WP-IP65; DUAL 3/2-5/2 1; COIL; M20; NAMUR MOUNT WITH CNOMO INTERFACE BETWEEN PILOT SOLENOID AND SPOOL VALVE; FUNCTION;5-PORT, 2-POSITION, INTERNALLY PILOTED; SOLENOID OPERATED/ SPRING RETURNED SPOOL; OPERATION; PILOT OPERATED SPOOL VALVE WITH INTERCHANGEABLE 3/2 AND 5/2 NAMUR INTERFACE PLATES; NO. OF INTERFACE PLATES;TWO; 3/2 AND 5/2; VALVE SETTING OPERATION; 5/2 OR 3/2; MAIN INCOMING; PORT NO.1 G1/4 BSP; EXHAUST; PORT NO.3/ PORT NO.5; G1/8 BSP; SUITABLE FOR KEYSTONE VALVES ;F791; MANUAL OVERRIDE; ON/OFF; IMPORTANT; VALVE WILL NOT WORK UNLESS FITTED WITH ONE OF THE INTERFACE PLATES; CGL FURNACE SECTION USE 3/2 INTERFACE PLATE; FOR CMC- CGL; FURNACE SECTION CONTROL VALVES., Mnfr; RGS ELECTRO-PNEUMATICS LTD Mnfr Part No; C1518PPS0B, DRAWIN
786337 | VALVE, SOLENOID | VALVE, SOLENOID; ELECTRICAL RATING 24VDC 2W, CONNECTION G 1/4 IN, FFT; COMPLETE WITH PILOT; 3/5 PILOT STANDARD; USED IN BAROD MILL, OEM; RGS ELECTRO-PNEUMATICS LTD OEM Part No; C15189PKS0B, Suppl; DANIELI & CO. Suppl P/N; C15189PKS0B
877472 | VALVE, SOLENOID | VALVE, SOLENOID; STYLE 2 POS. SPRING RET. (FOR CONTINUOUS SERVICE), ELECTRICAL RATING 24 VDC, DESIGN RATING PN10, OPERATION 4/2 OR 5/2, PIPE SIZE G 1/4 IN, CONNECTION MOUNTED ON VALVE ACTUATOR, BODY MATERIAL DIE-CAST AL, COIL ONE COIL (NR. 1), MEDIUM WATER WITH DUSTS & GAS, ENCLOSURE IP65, FFT; ACG SMNF 532 24VDC; THIS SOLENOID VALVE & COIL IS A REPLACEMENT PART FOR BALL VALVE TAG# 19YV258107 (VD STEAM EJECTOR DRAINAGE LINE HAVING SEPARATE HADEED ITEM ID# 733472) WITH DANIELI CODE 0.251824.D/DATA SHEET NR. N5221HDB/DOCUMENT # 0587BL19S11006; WITH ACCESORIES; SILENCERS - CONNECTOR DIN 43650 WITH LED OF SIGNAL STATUS; (NOTE FOR SUPPLIER/VENDOR; ONLY SOLENOID VALVE & COIL IS REQUIRED FOR DELIVERY, EXCLUDING THE OTHER PARTS ; ACTUATOR & VALVE & LIMIT SWITCH PARTS). TO BE USED FOR HADEED VACUUM DEGASSING PLANT., Mnfr; DANIELI & CO. Mnfr Part No; N.604722.G
890761 | VALVE, SOLENOID | VALVE, SOLENOID; STYLE 2 POSITION SINGLE, ELECTRICAL RATING 24 VDC, CONNECTION DIN TERMINAL WITH CONNECTOR, FFT; BASE MOUNTED; EXTERNAL PILOT, LIGHT AND SURGE SUPPRESSOR USED; FOR SMC ACTUATOR ASSEMBLY TYPE C95PE4A2DB100-200-Y01; APPLICATION;BAR MILL FURNACE AIR COMB.FANS TAG NO. YY92,YY93 (012001A,B); DANIELI PROJECT REF; CS02N601, Mnfr; SMC CORP. Mnfr Part No; SY5140R-5DZ-Q, Suppl; DANIELI AUTOMATION Suppl P/N; SY7140R-5DZ-Q
865011 | VALVE, SOLENOID | VALVE, SOLENOID; STYLE 2/2 WAY WITH DIAPHRAGM SEALING, ELECTRICAL RATING 24/15VAC 11W DC, DESIGN RATING 0.5-16 BAR, OPERATION SERVO ASSISTED, CONNECTION G11/2 IN, BODY MATERIAL BRASS, COIL 110VAC 60HZ, ENCLOSURE IP65, SOFTGOODS NBR, FFT; INSTALLED IN DR MODULE E FLOCCULANT STATION 816DS04, Mnfr; END AUTOMATION GMBH Mnfr Part No; MGMG2S121443040
789946 | VALVE, SOLENOID | VALVE, SOLENOID; STYLE 2/2 WAY, ELECTRICAL RATING 24 VAC/DC, BODY MATERIAL SS, FFT; DEVICE CODE; =RD00J01.01+1AR66J01-QV1,QV2,QV3, QV4,QV5,QV6,QV7,QV8, ITEM NO; 32, FOR GAS ANALYZER DIRECT REDUCTION PLANT MODULE E, OEM; BUERKERT OEM Part No; 059095, DRAWING; DRH.RD.9600_J6000/ITL-001 Rev; 0
916450 | VALVE, SOLENOID | VALVE, SOLENOID; STYLE 2/2 WAY, ELECTRICAL RATING 24 VDC, CONNECTION DN 20 MM, FFT; WITH COIL AND MANUAL; FOR EBT FILLING VESSELS- EAF 1/2/3, Mnfr; BURKERT Mnfr Part No; FA0524, Suppl; VELCO Suppl P/N; UNK, DRAWING; HDC_S_1_D1_FLS_1 Rev; 0 Item; 8
931912 | VALVE, SOLENOID | VALVE, SOLENOID; STYLE 2/2 WAY, ELECTRICAL RATING 24 VDC, DESIGN RATING 0.2-10 BAR, PIPE SIZE DN 32 MM, CONNECTION FLANGE 32MM 10BAR, BODY MATERIAL SS, STANDARD DIN 2632, FFT; CIRCUIT FUNCTION; NORMALLY CLOSE (NC); SEAL MATERIAL; EPDM; TEMPERATURE; 90 DEG C; VOLTAGE TOLERENCE;10 % +/-; WEIGHT; 2.25 KG; REMARK; SUPPLIED WITH ELECTRICAL PLUG WITH LED; PLUG P/N;008360; FOR CMC- COLOUR COATING LINE; DEGREASING TANK-1 AND 2 ALKALI FEED LINE, Mnfr; BURKERT Mnfr Part No; 134574+008360, DRAWING; HEP.KK8.310200-M0000/RFB-001 Rev; 0, Model/Machine No; SERIES 5282
931911 | VALVE, SOLENOID | VALVE, SOLENOID; STYLE 2/2 WAY, ELECTRICAL RATING 24 VDC, DESIGN RATING 0.2-16 BAR, PIPE SIZE DN 32 MM, CONNECTION FLANGE 32MM 16BAR, BODY MATERIAL GREY CAST IRON, STANDARD DIN 2632, FFT; CIRCUIT FUNCTION; NORMALLY CLOSE (NC); MEDIA; WATER; SEAL MATERIAL; NBR; TEMPERATURE; 80 DEG C; VOLTAGE TOLERENCE;10 % +/-; REMARK; SUPPLIED WITH ELECTRICAL PLUG WITH LED; FOR CMC- COLOUR COATING LINE; BRUSH TANK; HOT WATER RINSE TANK, Mnfr; BURKERT Mnfr Part No; 134405+ 008360, DRAWING; HEP.KK8.310200-M0000/RFB-001 Rev; 0, Model/Machine No; SERIES 5281
773700 | VALVE, SOLENOID | VALVE, SOLENOID; STYLE 2/2 WAY, ELECTRICAL RATING 24 VDC, DESIGN RATING 10 BAR, CONNECTION FLANGE, BODY MATERIAL PVC, SOFTGOODS EPDM, STANDARD DIN 2501, FFT; VALVE SIZE ; DN15 ; IP65, 100% ED ; VALVE CLOSES FAILING OUT ENERGY,FOR CMC - ARP., OEM; RUTHNER ANDRITZ AG OEM Part No; UNK, DRAWING; HAF.KK1.16319-M3000/ZSZ-000 Rev; A, Tag/Equip No; NV516D21 Mnfr; RUTHNER ANDRITZ AG, NV516D11.1 Mnfr; RUTHNER ANDRITZ AG, NV516F13.1 Mnfr; RUTHNER ANDRITZ AG
907906 | VALVE, SOLENOID | VALVE, SOLENOID; STYLE 2/2 WAY, ELECTRICAL RATING 24 VDC, DESIGN RATING 2-16 BAR, OPERATION SHUT OFF, PIPE SIZE 1/4 IN, CONNECTION 1/4 IN, BODY MATERIAL BRASS, FFT; FOR EBT-SAND FILLING VESSELS- SPLP-EAF 1/2/3, Mnfr; BURKERT Mnfr Part No; 5281 ART;139312, Suppl; VELCO Suppl P/N; FA0520, DRAWING; HDC-S-1-D1-FLS-1 Rev; 0 Item; 13, 0025-10-00-021 Rev; 0, Model/Machine No; 564 Mnfr; VELCO, Reference No; FA0520 Mnfr; VELCO, COMMISSION NO. 16280 Mnfr; VELCO
843616 | VALVE, SOLENOID | VALVE, SOLENOID; STYLE 2/2 WAY, ELECTRICAL RATING 24 VDC, FFT;WITH COIL, POS NO. 2039, SPFP EAF NO. 2 CARBON INJECTION SYSTEM FLOW SHEET, MNFR; BURKERT MNFR PART NO; 00138315, OEM; BURKERT OEM PART NO; 00221952, OEM; VELCO OEM PART NO; FA0519, DRAWING 1C40.SE.233.M.FLB.002 REV; 0
877799 | VALVE, SOLENOID | VALVE, SOLENOID; STYLE 2/2N.C, ELECTRICAL RATING 24 VDC, CONNECTION 1 IN, FFT; WITH LED; FOR QTB BOX PNEUMATIC AND COOLING SYSTEM, USED IN BAROD MILL PLANT, OEM; DANIELI & CO. OEM Part No; 0.171771.Q, DRAWING; DP00BM013901 Rev; 0 Item; 133, Reference No; ASSY.8.308079.B/ST1 Mnfr; DANIELI & CO.
773127 | VALVE, SOLENOID | VALVE, SOLENOID; STYLE 2/2-WAY, ELECTRICAL RATING 24 VDC, DESIGN RATING 350 BAR, OPERATION DIRECT OPERATED, BODY MATERIAL HIGH TENSILE STEEL, MEDIUM HYDRAULIC OIL, SOFTGOODS FKM, FFT; SOLENOID POPPET TYPE CARTRIDGE DIRECTIONAL VALVE, SPECIFICATIONS; NOMINAL FLOW; MAX. 20 L/MIN, INTERNAL LEAKAGE FREE, WITH MANUAL OVER RIDE, MEDIA OPERATING TEMP. RANGE; -20°C TO +120°C, AMBIENT TEMPERATURE RANGE; -20°C TO +60°C, DORNINGER PART NO. 42760, FOR TECH PACK HYDRAULIC SYSTEM OF TUNDISH STOPPER CONTROL FOR SPFP SLAB CASTER # 2, OEM; HYDAC OEM Part No; WSM06020V-01M-C-V-24DG, DRAWING; 1C4.CB.882-H8200/ZSZ001 Rev; 0, DORNINGER ;8-6542-10-B Rev; 0, ITEM NO; POS -WVS-21 Rev; 0
928221 | VALVE, SOLENOID | VALVE, SOLENOID; STYLE 3/2 WAY, ELECTRICAL RATING 12 W, DESIGN RATING 0-150 PSI, OPERATION UNIVERSAL, PIPE SIZE 1/4 IN, BODY MATERIAL SS, COIL 120VAC 50/60HZ, ORIFICE SIZE 1/4 IN, SOFTGOODS FKM, FFT; APPLICATION BALL VALVES FOR OXYGEN INJECTION MANIFOLD OF DR MODULE E,VALVE ORDER CODE 21640, Mnfr; ASCO Mnfr Part No; EV8327G042
899238 | VALVE, SOLENOID | VALVE, SOLENOID; STYLE 4/2 WAY, ELECTRICAL RATING 24VDC 5W, DESIGN RATING 10 BAR, PIPE SIZE 1/8 IN, CONNECTION BSP, BODY MATERIAL AL/CU, COIL DOUBLE ACTING, ENCLOSURE IP65, STANDARD DIN 43650, FFT; FOR DELAIR COMPRESSED AIR DRYERS, PWS FPF; TYPE;DB-29-LD VAI IDENT# IH-10971, Mnfr; FLAIR .FILTRATION & DRYING B.V Mnfr Part No; 0333085, Mnfr; DELAIR Mnfr Part No; UNK, Mnfr; HERION USA INC Mnfr Part No; 2622101305102400, Suppl; HERION USA INC Suppl P/N; 2622101305102400, DRAWING; HAF.IH.8361-AD137/ZSZ-001 Rev; 0
855607 | VALVE, SOLENOID | VALVE, SOLENOID; STYLE 5/2 (3/2) WAY, ELECTRICAL RATING 24VDC 125MA 3W, DESIGN RATING 2-10 BAR, PIPE SIZE 1/4 IN, CONNECTION BSP, BODY MATERIAL AL, FFT; AIR FLOW 900 I/MIN; TEMP; -10 TO +50 DEG C; 100%ED, COIL ART.NO. ES024DC., Mnfr; EUROTEC ANTRIEBSZUBEHOR GMBH Mnfr Part No; ART NO. MNF532024DC
907904 | VALVE, SOLENOID | VALVE, SOLENOID; STYLE 5/2 WAY, ELECTRICAL RATING 24 VDC, CONNECTION 1/4 IN, FFT; FOR EBT-SAND FILLING VESSELS- SPLP-EAF 1/2/3, Mnfr; NAMUR Mnfr Part No; UNK, Mnfr; BURKERT Mnfr Part No; 6519 ART;131421, Suppl; VELCO Suppl P/N; FA0514, DRAWING; HDC-S-1-D1-FLS-1 Rev; 0 Item; 32, Model/Machine No; 564 Mnfr; VELCO, Reference No; COMMISSION NO. 16280 Mnfr; VELCO
848369 | VALVE, SOLENOID | VALVE, SOLENOID; STYLE 5/2 WAY, ELECTRICAL RATING 24 VDC, DESIGN RATING 1-10 BARG, OPERATION PILOTED DIRECTION CONTROL, BODY MATERIAL POLYAMIDE, MEDIUM COMPRESSED AIR, STANDARD ISO 5599-1;2001, FFT; VERSION; SPOOL VALVE, ZERO OVERLAP, AMBIENT TEMP MIN/MAX; -10 TO + 50 DEG C., COMPRESSED AIR CLASS; CLASS 6-4-3. CLASS 5-4-4, PROTECTION CLASS ACCORDING TO EN; IP65, SEAL; ACRYLONITRILE BUTADIENCE CAOUTCHOUC, FOR SPFP NO. 2 - EAF MEDIA - AIR; VALVE STAND FURNACE PRESSURE MEASURING, OEM; BOSCH REXROTH GROUP OEM Part No; 0820025652, Suppl; VOEST ALPINE IND. (VAI) GMBH Suppl P/N; 0820025652
895549 | VALVE, SOLENOID | VALVE, SOLENOID; STYLE 5/2, ELECTRICAL RATING 24 VDC, CONNECTION 1/4 IN, Mnfr; VELCO Mnfr Part No; FA0513, Suppl; BADISCHE STAHL ENGG GMBH (BSE) Suppl P/N; 6519 NR.132465
916778 | VALVE, SOLENOID | VALVE, SOLENOID; STYLE 5/2-WAY, DESIGN RATING 8 BAR, OPERATION OPEN/CLOSE, FFT; PN.DRIVE; DE-ENERGIZE; CLOSED/OPEN D IN3354 GG-25,2.2, Mnfr; NORGREN LTD Mnfr Part No; 2623077, DRAWING; 90A.IH8251-F/RFB-001 Rev; 0, Reference No; D-CODE; A5125
848545 | VALVE, SOLENOID | VALVE, SOLENOID; STYLE 5/2-WAY, ELECTRICAL RATING 24 V DC, DESIGN RATING - 0.95 TO 10 BAR, BODY MATERIAL ALUMINIUM, MEDIUM COMPRESSED AIR, STANDARD ISO 5599-1 ; 2001, FFT; PILOT; EXTERNAL, PILOT VALVE; 30 X 22 MM WITH CNOMO PORTING CONFIGURATION, CONTROL PRESSURE MIN./MAX.; 3 TO 10 BAR, QN; 4800 L/MIN, FLOW CONDUCTANCE C; 18.9 I/S BAR, AMBIENT TEMP.; -15 TO + 50 DEG C., PROTECTION; IP65, DUTY CYCLE ED; 100 %, SWITCH ON TIME FILILNG TF; 24 MS, SWITCH ON TIME EXHAUST TE; 66 MS, SEAL ACRYLONITRILE BURADIENCE CAOUTCHOUC, FOR SPFP NO. 2 - VALVE STAND FURNACE PRESSURE MEASURING, OEM; BOSCH REXROTH GROUP OEM Part No; 5813172650, Suppl; VOEST ALPINE IND. (VAI) GMBH Suppl P/N; 5813172650
848544 | VALVE, SOLENOID | VALVE, SOLENOID; STYLE 5/2-WAY, ELECTRICAL RATING 24 VDC, DESIGN RATING 3-10 BAR, BODY MATERIAL ALUMINIUM, MEDIUM COMPRESSED AIR, STANDARD ISO 5599-1;2001, FFT; PILOT; INTERNAL, PILOT VALVE; 30 X 22 MM WITH CNONMO PORTING CONFIGURATION, CONTROL PRESSURE MIN./MAX.; 3 TO 10 BAR, QN; 4800 L/MIN, FLOW CONDUCTANCE C; 18.9 I/S BAR, AMBIENT TEMP; -15 TO + 50 DEG C; PROTECTION; IP65, DUTY CYCLE ED; 100%; SWITCH ON TIME FILLINF TF; 24 MS; SWITCH ON TIME EXHAUST TE; 66 MS, SEAL; ACRYLONTRILE BUTADIENE CAOUTCHOUC, OEM; BOSCH REXROTH GROUP OEM Part No; 5813170650, Suppl; VOEST ALPINE IND. (VAI) GMBH Suppl Part No; 5813170650
785683 | VALVE, SOLENOID | VALVE, SOLENOID; STYLE 5/3 WAY, ELECTRICAL RATING 21-26 VDC, DESIGN RATING 10 BAR AT 50 DEG C, CONNECTION SUBPLATE MOUNTING, MEDIUM AIR, FFT; FOR PNEUMATIC SYSTEM; SUITABLE FOR STRAPPING MACHINE TYPE; AK200; STRAPPING MACHINE DETAILS; FAB NO; 3576.3; VERSION; 99/ 12/ 04; SERIES; 3552; 19 MM STRAP SIZE; MANUFACTURER DRAWING; 464379; FOR COLOUR COATING LINE, Mnfr; SMC KOREA Mnfr Part No; VFS5610 - 5DZ, Suppl; ISS MACHINERY SERVICE LTD Suppl P/N; UNK, DRAWING; HEP.KK8.310423-M2010/ZSZ-003 Rev; 0 Item; POS 4, Tag/Equip No; 310423 Mnfr; SMC KOREA
761275 | VALVE, SOLENOID | VALVE, SOLENOID; STYLE 6.01.12N, ELECTRICAL RATING 24 VDC, DESIGN RATING 10 BAR, FFT; P MAX.; 10 BAR ; TEMP; -5 TO 70 DEG. C ; WRINGER ROLLS, COLD MILL GALVANIZING LINE SKIN PASS MILL, OEM; NORGREN HERION OEM Part No; T1000C3800, DRAWING; 03B-KC42-26621-1-M7016 Rev; 0, AA7200 3 64058 Rev; 0, HEP.KK5.26621-M7000/ZSZ Rev; 0
887536 | VALVE, SOLENOID | VALVE, SOLENOID; STYLE NORMALLY CLOSED, ELECTRICAL RATING 100/200VAC; 24VDC, DESIGN RATING 130 PSI, OPERATION 22 PSI, COIL 24 VDC, FFT; TYPE; NORMALLY CLOSED, MAX. OPERATING PRESSURE; 130 PSI, MIN OPERATING PRESSURE; 22 PSI;WORKIGN TEMP RANGE; -10 TO 50 DEG C; PILOT OPERATED MANUAL LOCATED; NON-LOCKING PUSH TYPE; PROTECTION; DUST PROOF; PORT SIZE; ¼ INCH; CYLINDER PORT SHOULD BE NAMUR HOLE PATTERN; VOLTAGE; 100/200 V AC/24VDC; FOR COLOUR COATING PLANT HP SERIES ACTUATOR; MNFR; SMC; MNFR PART NO; VFN200N, OEM; SMC KOREA OEM Part No; VFN 2120N-5DZ-02-F, Suppl; SMC KOREA Suppl P/N; VFN200N
785741 | VALVE, SOLENOID | VALVE, SOLENOID; STYLE PROPORTIONAL DIRECTION, ELECTRICAL RATING 24 VDC, DESIGN RATING 315 BAR, OPERATION DIRECT OPERATED, MEDIUM MINERAL OIL, ENCLOSURE IP 65, SOFTGOODS NBR, FFT; STORAGE TEMP. RANGE; -20 TO +80 DEG C., NOMINAL FLOW; 26 L/MIN, CURRENT INPUT; 4 TO 20 MA, SOLENOID COIL RESISTANCE; COLD VALUE AT 20 DEG C.; 2 OHMS, MAX. WARM VALUE; 3 OHMS, WITHOUT PLUG-IN CONNECTOR, WITH COMPONENT PLUG TO DIN EN 175201-804, BOM POS.; 25, FOR HYDRAULIC POWER UNIT; AHAG 32 G227-0-1-1, STACKER - 8MTPA-OXIDE TROUGH CONVEYOR, OEM; BOSCH REXROTH GROUP OEM Part No; R900762072, DRAWING; HS 32 S252-1-2 Rev; 0, ITEM NO; 25 Rev; 0, SPECIFICATION; RD29055 Rev; 0, Model/Machine No; STACKER, Reference No; 96080529
900199 | VALVE, SOLENOID | VALVE, SOLENOID; STYLE PROPORTIONAL, ELECTRICAL RATING 24 VDC, DESIGN RATING 700 BAR, OPERATION PROPORTIONAL CONTROL, BODY MATERIAL PLASTIC/STEEL, FFT; DIRECTLY ACTUATED PRESSURE LIMITING VALVE TYPE PMV. FOR ROLL GRINDER SOFTLOADER, Mnfr; HAWE Mnfr Part No; PMV 62-41/24
773171 | VALVE, SOLENOID | VALVE, SOLENOID; STYLE SERVO, ELECTRICAL RATING 24 VDC, DESIGN RATING 315 BAR, OPERATION ELECTRONIC, MEDIUM HYDRAULIC OIL, ENCLOSURE IP 65, SOFTGOODS NBR, STANDARD DIN 40 050; IEC 14 434/5; DIN 51 524/535; DIN 43 563, FFT; BOSCH REXROTH MODEL TYPE; 4WRPEH 6 C3B04L-2X/G24K0/F1M-885, 4-20 MA, FAIL SAFE, CONSTRUCTION; SPOOL TYPE VALVE, OPERATED DIRECTLY; WITH STEEL SLEEVE; MAX AMBIENT TEMPERATURE; 50 DEG C, MAX; FLUID TEMPERATURE; 70 DEG C; SERVO VALVE FOR TECH PACK HYDRAULIC SYSTEM OF NARROW SIDE ADJUSTING DEVICE OF SMART MOULD OF SPFP SLAB CASTER NO.2, OEM; BOSCH REXROTH GROUP OEM Part No; R9001094403, Mnfr; BOSCH REXROTH GROUP Mnfr Part No; R901094403, Drawing 1C4.CB.2515M8600MSB-001 Rev; 0 Item No; WVR61
817763 | VALVE, SOLENOID | VALVE, SOLENOID; STYLE ST 2/2 WAY, ELECTRICAL RATING 98 VDC, DESIGN RATING 0-16 BAR, OPERATION DIRECT ACTING NORMALLY CLOSED, CONNECTION G 1/2 IN, BODY MATERIAL SS, ORIFICE SIZE DN 10 MM, MEDIUM CO, FFT; TEMPERATURE -30 TO 120 DEG C; CO AXIAL VALVE TYPE NO. MK10 NC; KEY NO-14 10C6 1/2 AC 115A; ADDITION KEY NO. 16; KNA NO. 532966; MEDIUM; CO; 120 DEG C; FE NO. 198715-01; CE 113GDC T6; CE EEX NA II T3; INSTALLED IN SAMPLE GAS PROBE OF HDRI; DR MODULE-E, Mnfr; MUELLER CO-AX AG Mnfr Part No; MK 10NC
870674 | VALVE, SOLENOID | VALVE, SOLENOID; STYLE VENTING NC, ELECTRICAL RATING 230VAC 50/60HZ, FFT; CLASS A EN 161; FOR HORIZONTAL LADLE PREHEATER MAIN GAS LINE, Mnfr; WALTER BRINKMANN GMBH Mnfr Part No; VAS115R/NWSR, DRAWING; A-07-0172-0-00-01 Rev; B Item; POS.0.1.12
839015 | VALVE | VALVE; TYPE 3-WAY GAGE, VALVE SIZE ¼ IN, FFT; FOR DELUGE SYSTEM SIZE 4 INCH, 6 INCH AND 2-½ INCH MODEL BX AND MODEL A, Mnfr; RELIABLE AUTOMATIC SPRINKLER COMPANY INC (RASCO) Mnfr Part No; 98840160
841639 | VALVE | VALVE; TYPE ADJUSTING, FFT; FOR AIR/GAS BURNER SUPPORT ASSEMBLY; AIR BURNER VALVE HP/ACM P/N 9B26223 + GAS BURNER VALVE HP/ACM P/N 9B26231; NOTE; THE VALVE ARE FREQUENTLY USED FOR ADJUSTING THE FLAMES OF THE BURNER AND HENCE GETS FAILED EARLY., Mnfr; VESUVIUS Mnfr Part No; SEM85 BURNER 9B25977
765557 | VALVE | VALVE; TYPE ANGLE HOSE, BODY MATERIAL ROUGH BRASS, CONNECTION MALE NST 1-1/2 IN X FEMALE NPT 1-1/2 IN, FFT; VALVE;TYPE ANGLE HOSE, BODY MATERIAL ROUGH BRASS,CONNECTION MALE NST 1-1/2 IN X FEMALE NPT 1-1/2 IN, Mnfr; POWHATAN Mnfr Part No; AV150, Mnfr; POWHATAN Mnfr Part No; A56Y001
792256 | VALVE | VALVE; TYPE ASSEMBLY, FFT;CONSIST OF; 1PC- VALVE, PN 1400212; 1PC- ADAPTER, PN 5H4778; 1PC- BUSHING, PN 6B5072; APLC; BRAKE SYSTEM; FOR CATERPILLAR DUMP TRUCK , MNFR; CATERPILLAR INC MNFR PART NO; 1400212 + 5H4778 + 6B5072, MNFR; CATERPILLAR INC MNFR PART NO; 7D8075, TAG/EQUIP NO; 340003050, MD30 MNFR; CATERPILLAR INC, TAG/EQUIP NO; 340003051, MD31 MNFR; CATERPILLAR INC, SERIAL NO; 5TR00374, 5TR 00377 MNFR; CATERPILLAR INC, MODEL/MACHINE NO; 769D MNFR; CATERPILLAR INC
928182 | VALVE | VALVE; TYPE BANK COMPLETE, FFT; COMPRISING OF 8 VALVES AND 1 VALVE MOUNTING PLATE; BATCH ANNEALING FACILITY, Mnfr; BURKERT Mnfr Part No; 8-FACH, DRAWING; HAF.KK3.24213-M3000/STL000 Rev; 0 Item; POS 3160, Reference No; O-DMNR 0113746 Mnfr; EBNER, 240095/#3160 Mnfr; EBNER
532078 | VALVE | VALVE; TYPE BLEED, VALVE SIZE DN 100 MM, FFT; FOR AIR COMPRESSOR; EQUIPMENT NO. 836, PC1-4, Mnfr; INGERSOLL-RAND CO. Mnfr Part No; 43105139, Model/Machine No; C140M3-2 SH Mnfr; INGERSOLL-RAND CO., Serial No; V4961,V4962,V4963 & V4964 Mnfr; INGERSOLL-RAND CO
848603 | VALVE | VALVE; TYPE BLOCK, BODY MATERIAL NIHAB C3ST-6, FFT; P&T=3/4IN A&B=1/2IN MA&MB=1/4IN; VALVE PLATE FOR WIRE BINDING MACHINE; USED IN BAROD MILL PLANT, OEM; SUND BIRSTA AB OEM Part No; 511638, DRAWING; KNFA-7/650D Rev; 0, 80001564-01 Rev; 0, 511638 Rev; 0 Item; 001, Reference No; 80001564-01 Mnfr; SUND BIRSTA AB
7151149 | VALVE | VALVE; TYPE BRIDGE VALVE ASSEMBLY, FFT; APLC; ENGINE; FOR KAMAG BASKET CARRIER, Mnfr; CATERPILLAR INC Mnfr Part No; 1764168, Suppl; ZAHID TRACTOR & HEAVY MACHINERY CO. LTD. Suppl P/N; UNK, CATALOGUE; PAGE NO. 183 Rev; 0 Item; NO. 1, Model/Machine No; 3503 HM1/150 Mnfr; CATERPILLAR INC, ENGINE C-10 Mnfr; CATERPILLAR INC, Reference No; ARRANGEMENT 1915392 Mnfr; CATERPILLAR INC, FAMILY 5CPXL 10.3 ESK Mnfr; CATERPILLAR INC, Serial No; 10622 Mnfr; CATERPILLAR INC, ENGINE BCX03216 Mnfr; CATERPILLAR INC, Tag/Equip No; MK09 Mnfr; CATERPILLAR INC
7150023 | VALVE | VALVE; TYPE BRIDGE, FFT; APLC; ENGINE; FOR CATERPILLAR WHEEL LOADER, Mnfr; CATERPILLAR INC Mnfr Part No; 100-6889, Suppl; ZAHID TRACTOR & HEAVY MACHINERY CO. LTD. Suppl P/N; UNK, CATALOGUE; PAGE NO. 51 Rev; 0 Item; NO. 2, Model/Machine No; 988F SERIES II, ENGINE 3408, Serial No; 2ZR01115, ENGINE 99C03104, Tag/Equip No; ML49
892452 | VALVE | VALVE; TYPE CONDENSATE DRAIN, FFT; DEMAND OPERATED DRAIN; MATERIAL BRASS/NYLON EXTERNALS; CONNECTION INLET ¾ INCH ; CONNECTION OUTLET ½ INCH; OPERATING PRESSURE 0-250 PSI., Mnfr; KEMP Mnfr Part No; 3044467, Suppl; VARIOLINE SPARE PARTS SERVICES INC. Suppl P/N; UNK, Model/Machine No; NLD24-T, Tag/Equip No; 47059 MOD D
772697 | VALVE | VALVE; TYPE CONTROL, VALVE SIZE DN 65, CONNECTION FLANGED, OPERATED DOUBLE SOLENOID, FFT;GAS-AIR-RATIO CONTROL, TWIN GAS CONTROL VALVE 230VAC/60HZ, ORDER NUMBER B472-62-1-4 POS. NO.; 1.9, MAPEKO-COMM.-NO.; 472-100 , 472-200, 472-300 FOR FLOW DIAGRAM - VERTICAL LADLE DRYING STATION AND INLINE PREHEATING STATION EAF(P=2000 KW) MAPEKO LADLE DRYER, MNFR; BUSINESS TRIBUNE EST. MNFR PART NO; MBC-1900-VEF- DN65, DRAWING 1C4.SE.2441-M0000/FLB-001 REV; 0, DRAWING 1C4.SE.2441-M0000/STL-004 REV; 0, DRAWING 1C4.SE.2731-M0000/FLB-002 REV; 0, DRAWING 1C4.SE.2731-M0000/STL-004 REV; 0, INSPECTION REQUIREMENT; HYDRAULIC/ PRESSURE TEST CERTIFICATE, LEAK TEST CERTIFICATE & VALVE DATA SHEET TO BE PROVIDED ALONG WITH MATERIAL, TEST CERTIFICATE COMMENTS; LEAK TEST CERTIFICATE & VALVE DATA SHEET TO BE PROVIDED ALONG WITH MATERIAL
848641 | VALVE | VALVE; TYPE DIRECTIONAL, FFT; VALVE PLATE FOR WIRE BINDING MACHINE; USED IN BAROD MILL PLANT, OEM; SUND BIRSTA AB OEM Part No; 507420, DRAWING; KNFA-7/650D Rev; 0, 80001564-01 Rev; 0, 507420 Rev; 0 Item; 004, Reference No; 4WE6EA6X/EG24N9K4 Mnfr; REXROTH CORPORATION, 80001564-01 Mnfr; SUND BIRSTA AB
905259 | VALVE | VALVE; TYPE DRAIN TRAP, FFT; FOR INSTRUMENT AIR PREFILTER/AIR RECEIVER, Mnfr; DRAIN-ALL,INC. Mnfr Part No; DH50-0LAAA, Suppl; DRAIN-ALL,INC. Suppl Part No; 870700, Drawing HAF-DD58-PC33-ASZ-014 Rev; A, Model/Machine No; 1700
794803 | VALVE | VALVE; TYPE DRAIN, BODY MATERIAL BRASS, FFT; WEIGHT 0.1 KG, FOR BOTTOM SEAL GAS MAKEUP COMPRESSOR(266C40), ITEM NO; POS ; 286 REV; 0, AERZENER ORDER NUMBER; 61-192778-02, DR PLANT MODULE E, OEM; AERZENER MASCHINENFABRIK GMBH OEM Part No; 159298000, DRAWING; 0ZV-1248 Rev; 0 Rev; 0, Serial No; 860399, Equip/Tag Model No; VM 85 / DN 200
877895 | VALVE | VALVE; TYPE DRAIN, FFT; FOR COOLER; AIR COMPRESSOR SERIAL NO. S99134001 MAX. WORKING PRESSURE; 9.1 BAR (e)/ 132 PSIG; USED IN BAROD MILL PLANT, OEM; ATLAS COPCO COMPRESSORS LTD OEM Part No; 8102042580, Reference No; GA315 Mnfr; ATLAS COPCO COMPRESSORS LTD, EWD-1500
7122949 | VALVE | VALVE; TYPE EXHAUST, FFT; APLC; ENGINE; FOR HYSTER FORKLIFT, Mnfr; PERKINS ENGINE COMPANY LIMITED Mnfr Part No; 3142H041, Suppl; YUSUF BIN AHMED KANOO Suppl Part No; UNK, Catalogue PAGE NO. 55 Rev; 0 Item No; NO. 8, Model/Machine No; AR70455 Mnfr; PERKINS ENGINE COMPANY LIMITED, Reference No; FAMILY; YPKXL0402AR Mnfr; PERKINS ENGINE COMPANY LIMITED, Model/Machine No; H5.00XM; H4.00XMS6 Mnfr; HYSTER, Serial No; K005A01980X; K005A03031X Mnfr; HYSTER, Tag/Equip No; MF129; MF132 Mnfr; HYSTER, Reference No; TYPE; 190672100 Mnfr; PERKINS ENGINE COMPANY LIMITED, Serial No; UQ68573F; U127242G Mnfr; PERKINS ENGINE COMPANY LIMITED
7152371 | VALVE | VALVE; TYPE EXHAUST, FFT; APLC; ENGINE; FOR HYSTER FORKLIFT, Mnfr; PERKINS ENGINE COMPANY LIMITED Mnfr Part No; PE 3142A051, Suppl; YUSUF BIN AHMED KANOO Suppl Part No; UNK, Catalogue PAGE NO. 71 Rev; 0 Item No; NO. 6, Tag/Equip No; MF100 Mnfr; HYSTER, Serial No; F006A09554U Mnfr; HYSTER, Model/Machine No; H7.00XL Mnfr; HYSTER, Serial No; U8708850 Mnfr; PERKINS ENGINE COMPANY LIMITED, Model/Machine No; AA70274 Mnfr; PERKINS ENGINE COMPANY LIMITED
7150573 | VALVE | VALVE; TYPE EXHAUST, FFT; FOR KAMAG SLAB CARRIER, Mnfr; CATERPILLAR INC Mnfr Part No; 1337029, Suppl; ZAHID TRACTOR & HEAVY MACHINERY CO. LTD. Suppl P/N; UNK, Model/Machine No; 3702-HM1-70 Mnfr; CATERPILLAR INC, ENGINE C-10 Mnfr; CATERPILLAR INC, Serial No; 81-01541 Mnfr; CATERPILLAR INC, ENGINE BCX02682 Mnfr; CATERPILLAR INC, Tag/Equip No; MSLAB02 Mnfr; CATERPILLAR INC
887264 | VALVE | VALVE; TYPE EXHAUST, Mnfr; CATERPILLAR INC Mnfr Part No; 1152367, Suppl; ZAHID TRACTOR & HEAVY MACHINERY CO. LTD. Suppl Part No; UNK
785781 | VALVE | VALVE; TYPE EXPANSION, BODY MATERIAL COPPER, FFT; FOR COOLING PANEL A/C UNIT MODEL SK 3329140, Mnfr; RITTAL GMBH & CO KG Mnfr Part No; 3397.334, INSPECTION REQUIREMENT; HYDRAULIC/ PRESSURE TEST CERTIFICATE, LEAK TEST CERTIFICATE & VALVE DATA SHEET TO BE PROVIDED ALONG WITH MATERIAL
887265 | VALVE | VALVE; TYPE INLET, FFT; APLC; ENGINE; FOR CATERPILLAR WHEEL LOADER, Mnfr; CATERPILLAR INC Mnfr Part No; 1152368, Suppl; ZAHID TRACTOR & HEAVY MACHINERY CO. LTD. Suppl Part No; UNK
889590 | VALVE | VALVE; TYPE INLET, FFT; FOR 5TH CENTAC COMPRESSOR OPERATED WITH ACTUATOR AND POSITIONER,FOR CENTAC COMPRESSOR 836A05, 82RN01.E105; FRAME; C950; SERIAL NUMBER; V-6726; POSITIONER MODEL NO; GR/CCC; SERIAL NO; P9700774, Mnfr; INGERSOL-RAND (USA). Mnfr Part No; 43030741, 19SP548, Suppl; ZAHID TRACTOR & HEAVY MACHINERY CO. LTD. Suppl P/N; 43030741, Tag/Equip No; 310136060
792360 | VALVE | VALVE; TYPE INLET/OUTLET, FFT; SET OF VALVES, PTFE; MAX 80 DEG C., FOR PUMP TYPE NO. P2.2 ATEX, DEVICE CODE; =RD00J01.01+1AR66J01-GP1 & GP2, ITEM NO.; 28, DRP MODULE GAS ANALYZER, OEM; BUEHLER OEM Part No; 4201002, Drawing DRH.RD.9600_J6000/ITL-001 Rev; 0
916339 | VALVE | VALVE; TYPE KNIFE GATE, VALVE SIZE 12 IN, FFT; OXIDE COATING AREA FOR DR PLANT MODULE E, OEM; SCHENCK ACCURATE OEM Part No; V011601.B63, Reference No; 5542-3815-M-FD01, Reference No; PREV ORDER NO- 103395-LINE 3
780630 | VALVE | VALVE; TYPE LC32A40E7X, VALVE SIZE NG32, DESIGN RATING 420 BAR, BODY MATERIAL STEEL, OPERATED PILOT, TEMPERATURE RATING -20 TO +70 DEG C, FFT; CARTRIDGE VALVE WITHOUT CONTROL COVER, A=AREA RATIO 2;1,ANNULAR AREA=50%, 40=CRACKING PRESSURE APPROX 4 BAR, D=VALVE POPPET WITH DAMPING NOSE, SERIES 7X, POS 1670F; HAINZL ID NO.212017; FOR SPFP EAF NO.2 HYDRAULIC SYSTEM VALVE STAND 1, OEM; BOSCH REXROTH GROUP OEM Part No; R900909662, DRAWING; C1C40.SE.22841-F2030/STL001 Rev; 0, C1C40.SE.22841-F2030/FLB001 Rev; 0
780632 | VALVE | VALVE; TYPE LC40A40E 7X/004, VALVE SIZE NG40, DESIGN RATING 420 BAR, BODY MATERIAL STEEL, OPERATED PILOT, TEMPERATURE RATING -20 TO +70 DEG C, FFT; CARTRIDGE VALVE WITHOUT CONTROL COVER, A=AREA RATIO 2;1,ANNULAR AREA=50%, 40=CRACKING PRESSURE APPROX 4 BAR, E=VALVE POPPET WITHOUT DAMPING NOSE, SERIES 7X, POS 1670G; HAINZL ID NO.235426; FOR SPFP EAF NO.2 HYDRAULIC SYSTEM CYLINDER MANIFOLD BLOCK ZAB8; ZAB13, OEM; BOSCH REXROTH GROUP OEM Part No; R900948324, Drawing C1C40.SE.22841-F1000/STL001 Rev; 0, Drawing C1C40.SE.22841-F1000/STL004 Rev; 0, Drawing C1C40.SE.22841-F1000/ZSZ004 Rev; 0, Drawing C1C40.SE.22841-F1000/ZSZ006 Rev; 0
7152601 | VALVE | VALVE; TYPE LIFTER, FFT; APPLICATION; ENGINE; FOR CATERPILLAR WHEEL LOADER, Mnfr; CATERPILLAR INC Mnfr Part No; 1017788, Suppl; ZAHID TRACTOR & HEAVY MACHINERY CO. LTD. Suppl Part No; UNK, Catalogue PAGE NO. 14 Rev; 0 Item No; NO. 7, Tag/Equip No; ML27, Serial No; 50W11180, Model/Machine No; 988B, Serial No; ENGINE 48W3372, Model/Machine No; ENGINE 3408
900458 | VALVE | VALVE; TYPE LOAD HOLDING, DESIGN RATING 400 BAR, CONNECTION G3/8 IN, STYLE SINGLE VALVE, FFT; FLOW ARTE; 20 LPM; RELEASE RATIO; 1;4.6; FOR ROLL GRINDER SOFTLOADER, Mnfr; HAWE Mnfr Part No; LHK 22 G-11-200, Reference No; TYPE; LHK
780625 | VALVE | VALVE; TYPE M-3SED6UK13/350CG24N9K4B20, DESIGN RATING 350 BAR, BODY MATERIAL STEEL, CONNECTION SUB PLATE MOUNTED, SOFTGOODS NBR, OPERATED SOLENOID COIL, FFT; POS 1172A, HAINZL ID NO.221761; FOR SPFP EAF NO.2 HYDRAULIC SYSTEM LADLE FURNACE VALVE STAND 1, OEM; BOSCH REXROTH GROUP OEM Part No; R900224609, DRAWING; C1C40.SE.32841/F-2030/STL001 Rev; 0, C1C40.SE.32841/F-2030/FLB001 Rev; 0
917379 | VALVE | VALVE; TYPE NON-RETURN RP, VALVE SIZE 3/4 IN, FFT; FOR EBT FILLING VESSELS- EAF 1/2/3, Mnfr; RIEGLER Mnfr Part No; JK0021, Suppl; VELCO Suppl P/N; UNK, DRAWING; HDC_S_1_D1_FLS_1 Rev; 0 Item; 26
7152116 | VALVE | VALVE; TYPE OIL ENGINE, FFT; FOR HYSTER FORKLIFT, Mnfr; PERKINS ENGINE COMPANY LIMITED Mnfr Part No; 1311054, Suppl; YUSUF BIN AHMED KANOO Suppl Part No; UNK, Catalogue PAGE NO. 53 Rev; 0 Item No; NO. 18, Model/Machine No; AR70455 Mnfr; PERKINS ENGINE COMPANY LIMITED, Model/Machine No; H4.00XMS-6 Mnfr; HYSTER, Serial No; K005A03031X Mnfr; HYSTER, Tag/Equip No; MF132 Mnfr; HYSTER, Serial No; U127242G Mnfr; PERKINS ENGINE COMPANY LIMITED
765520 | VALVE | VALVE; TYPE OIL LINE SHUT OFF, FFT; (VAL07294) REPLACE TO VAL07421FOR TRANE CHILLER MODEL # RTAC 2204UKOHUFN H2TY 1DDC - NA5E A1OP FOEX N, Mnfr; DALLAH-TRANE Mnfr Part No; VAL07421, INSPECTION REQUIREMENT; HYDRAULIC/ PRESSURE TEST CERTIFICATE, LEAK TEST CERTIFICATE & VALVE DATA SHEET TO BE PROVIDED ALONG WITH MATERIAL
917377 | VALVE | VALVE; TYPE PINCH TUBE, VALVE SIZE DN 40 MM, FFT; FOR EBT FILLING VESSELS- EAF 1/2/3, Mnfr; DURHOLDT Mnfr Part No; KA0030, Suppl; VELCO Suppl P/N; UNK, DRAWING; HDC_S_1_D1_FLS_1 Rev; 0 Item; 22
843606 | VALVE | VALVE; TYPE PINCH TUBE, VALVE SIZE DN 50, FFT; POS NO. 2008, SPFP EAF NO. 2 CARBON INJECTION SYSTEM FLOW SHEET, OEM; VELCO OEM Part No; KA0026, DRAWING; 1C40.SE.233.M.FLB.002 Rev; 0
872849 | VALVE | VALVE; TYPE PNEUMATIC SHUT-OFF, DESIGN RATING 16 BAR, CONNECTION BSP FEMALE 1/2 IN, TEMPERATURE RATING 50 DEG C, FFT; MODEL TYPE ; HE-D-MIDI ;FOR CRM- EMULSION SPRAY SYSTEM., Mnfr; FESTO Mnfr Part No; 170682 / V243, DRAWING; HAF.KK2.22226-M0301/STL-000 Rev; A
848471 | VALVE | VALVE; TYPE PNEUMATIC, FFT; CODE 2623077.0000.000.00, JOB POSITION; DZ0587002601, SPARE PART BOM; 122, FOR FPF VACUUM DEGASSER - DUST EXTRACTION PIPING ASSEMBLY., Mnfr; IMI NORGREN Mnfr Part No; UNK, Suppl; DANIELI & CO. Suppl P/N; N.573332.T
790766 | VALVE | VALVE; TYPE PRECISION REGULATING, VALVE SIZE DN 8, DESIGN RATING 30 BAR, CONNECTION NPT 1/4 IN, OPERATED HAND, FFT; FOR BAF- COMBUSTION SYSTEM, Mnfr; EBNER INDUSTRIEOFENBAU Mnfr Part No; PTNR 105983, Drawing EBNER NO. 223963/ 5140 Rev; 0, Drawing HAF.KK3.24211-M5000/RFB-000 Rev; A Item No; 5140, Reference No; O-DMNR 0073979 Mnfr; EBNER INDUSTRIEOFENBAU
772698 | VALVE | VALVE; TYPE PROVING SYSTEM, DESIGN RATING MAX 500 MBAR, STANDARD EN 161 CLASS A AND CLASS B, FFT; SERIES 04; VALVE TESTING DEVICE ( COIL PART UNIT WITH ELECTRONIC CONTROL CARD) ; TEST VOLUME; < 4.0 L; ELECTRICAL RATING; 110VAC 60HZ, IMAX; 4A, PMAX; 500 MBAR, IP54, MAPEKO ORDER NUMBER B472-62-6, POS. NO. 1.10, MAPEKO-COMM.-NO. 472-100, 472-300, FOR FLOW DIAGRAM- VERTICAL LADLE DRYING STATION AND INLINE PREHEATING STATION EAF (P=2000 KW) MAPEKO LADLE DRYER, TYPICAL SERIAL NO. 221 327, OEM; DUNGS OEM Part No; VPS 504 S04, DRAWING; 1C4.SE.2441-M0000/FLB-001 Rev; 0, 1C4.SE.2441-M0000/STL-004 Rev; 0, 1C4.SE.2731-M0000/FLB-002 Rev; 0, 1C4.SE.2731-M0000/STL-004 Rev; 0
789925 | VALVE | VALVE; TYPE REGULATOR 700 SERIES, BODY MATERIAL BRASS, FFT; MAX. INLET PRESSURE; 1000 PSIG/70 BAR; MAX. OUTLET PRESSURE; 60 PSIG/4.1 BAR, INLET 5/8 X 18, OUTLET; 3/16 IN BARB/4.8MM, GAUGE; 0-1000 PSIG; SEAT; TEFLON, PISTON; BRASS, WASHER; BUNA-N, O-RINGS; VITON, BONNET; NICKEL PLATED BRASS, MINE SAFETY PART NO. 10029647; FOR CALIBRATION VESSEL, 1L/MIN; FOR GAS ANALYZER DIRECT REDUCTION PLANT MODULE E, OEM; AIR LIQUIDE OEM Part No; MODEL 715, DRAWING; DRH.RD.9600_J6000/ITL-001 Rev; 0, INSPECTION REQUIREMENT; HYDRAULIC/ PRESSURE TEST CERTIFICATE, LEAK TEST CERTIFICATE & VALVE DATA SHEET TO BE PROVIDED ALONG WITH MATERIAL
792255 | VALVE | VALVE; TYPE RELAY, FFT; APLC; BRAKE SYSTEM; FOR CATERPILLAR DUMP TRUCK, Mnfr; CATERPILLAR INC Mnfr Part No; 8X5444, Model/Machine No; 769D Mnfr; CATERPILLAR INC, Serial No; 5TR00374 Mnfr; CATERPILLAR INC, Tag/Equip No; 340003051, MD31 Mnfr; CATERPILLAR INC, 340003050, MD30 Mnfr; CATERPILLAR INC
913280 | VALVE | VALVE; TYPE ROLLER LEVER, VALVE SIZE 1/4 IN, BODY MATERIAL ALUMINIUM ALLOY, CONNECTION FNPT 1/4 IN, SOFTGOODS NITRILE, STYLE 3/2 WAY, OPERATED SPRING LOADED LEVER, TEMPERATURE RATING 0-70 DEG C, FFT; USED IN DR PLANT MODULE-D, Mnfr; NORGREN LTD Mnfr Part No; 03061102, Tag/Equip No; XV-335
916337 | VALVE | VALVE; TYPE ROTARY VALVE, VALVE SIZE DN 200, PN 10, FFT;WITH ACTUATOR; FOR EBT FILLING VESSELS - EAF 1/2/3. INCLUDING TRIPPING SEGMENT., OEM; EBRO ARMATUREN FRANCE OEM PART NO; KA0541, SUPPL; VELCO SUPPL PART NO; KA0402, DRAWING HDC_S_1_D1_DET_2 REV; 0 ITEM NO; 2
850461 | VALVE | VALVE; TYPE ROTARY, Mnfr; INTENSIVE FILTER Mnfr Part No; ZS-G 190/5, Mnfr; KAESER COMPRESSOR INC. Mnfr Part No; UNK, Reference No; 23374 /12295 Mnfr; QUINTA RADDISON LTD., Reference No; TYPE; ZS-G 190/5
896422 | VALVE | VALVE; TYPE S, VALVE SIZE 50 MM, DESIGN RATING 24 VDC, FFT;WITHOUT SOLENIOD VALVE ANS WITH LIMIT SWITCH, DN50 ; PN 10. FOR CARBON INJECTION SYSTEM., MNFR; STAFSJO MNFR PART NO; MV-L-DN50-E-TY-AC-PN10, MNFR; VELCO GESELLSCHAFT FUR FORDER- MNFR PART NO; KA0555, SUPPL; VELCO GESELLSCHAFT FUR FORDER- SUPPL PART NO; KA0398, DRAWING 0026-06-00-042 REV; NIL
843610 | VALVE | VALVE; TYPE SAFETY, VALVE SIZE 1 IN, DESIGN RATING 8 BAR, FFT; POS NO. 2033, SPFP EAF NO. 2 CARBON INJECTION SYSTEM FLOW SHEET, OEM; VELCO OEM Part No; JM0304, DRAWING; 1C40.SE.233.M.FLB.002 Rev; 0
916448 | VALVE | VALVE; TYPE SCREW DOWN, VALVE SIZE DN 12, FFT; FOR EBT FILLING VESSELS- EAR 1/2/3, Mnfr; ARMATUREN ZOBUTZ Mnfr Part No; JK0106, Suppl; VELCO Suppl P/N; UNK, DRAWING; HDC_S_1_D1_FLS_1 Rev; 0 Item; 14
791670 | VALVE | VALVE; TYPE SERVO, DESIGN RATING 350 BAR, FFT; POS. NO. 1110; PROPORTIONAL CONTROL VALVE WITH INTEGRATED ELECTRONICS, HAINZL PART NO. 1606529; DIRECT DRIVE VALVE (DDV), RATED FLOW 40 LPM, CONNECTION 6+PE POLE EN 175201 PART 804, OPERATING FLUID; MINERAL OIL BASED HYDRAULIC, AS PER DIN 51524, FPM VITON SEALS, SIGANLA; +- 10 MA, OUTPUT +4- +20 MA; SUPPLY VOLTAGE; 24VDC; APPLICATION; CCM2 MOLD OSCILLATOR, Mnfr; MOOG INC. Mnfr Part No; D634-543A R40K02F3VSP2, Mnfr; HAINZL INDUSTRIESYSTEME Mnfr Part No; 1606529, Mnfr; MOOG INC. Mnfr Part No; D634-514A R40K02F3VSP2, DRAWING; 1C4.CB.88-H/EMP-001 Rev; 0, Rev; 0, 220 1980 Rev; 0, 1C4.CB.881-H0416/SCHB Rev; 0, Reference No; PARTS LIST; 1C4.CB.2582-M8600/S, VERSION; D634-514A.R40K02FOVSP
794535 | VALVE | VALVE; TYPE SHUT 0FF, FFT;APLC; HYDRAULIC SUPPLY; FOR KAMAG SCRAP BASKET CARRIER , MNFR; KAMAG TRANSPORTTECHNIK GMBH & CO MNFR PART NO; 8-0356405, TAG/EQUIP NO; 340003891 MNFR; KAMAG TRANSPORTTECHNIK GMBH & CO, SERIAL NO; 20101622 MNFR; KAMAG TRANSPORTTECHNIK GMBH & CO, MODEL/MACHINE NO; 3503 HM1-150 MNFR; KAMAG TRANSPORTTECHNIK GMBH & CO, INSPECTION REQUIREMENT; HYDRAULIC/ PRESSURE TEST CERTIFICATE, LEAK TEST CERTIFICATE & VALVE DATA SHEET TO BE PROVIDED ALONG WITH MATERIAL
877803 | VALVE | VALVE; TYPE THERMOSTATIC BULB, FFT; FOR REFRIGERATED AIR DRYER SERIAL NO. AIF100198 WEIGHT-560KG, 380V, 60 HZ, 9.9KW, 3 PHASE COMPRESSED AIR PRESSURE-13 BAR, USED IN BAROD MILL PLANT, OEM; ATLAS COPCO COMPRESSORS LTD OEM Part No; 1617223101, Reference No; MODEL; FD-1000 Mnfr; ATLAS COPCO COMPRESSORS LTD
898134 | VALVE | VALVE; TYPE THERMOSTATIC CONTROL, FFT; USED IN BAROD MILL AIR COMPRESSOR (3 NOS), Mnfr; ATLAS COPCO Mnfr Part No; 1619756000, Equip/Tag Model No; GA-315W, HAT Mnfr; ATLAS COPCO, Equip/Tag Serial No; S99134001; S99134002; S99134003 Mnfr; ATLAS COPCO
810416 | VALVE | VALVE; TYPE THROTTLE, FFT; FOR CASTER- 2; HYDRAULIC SYSTEM, Mnfr; BOSCH REXROTH AG Mnfr Part No; R900481624, Suppl; BOSCH REXROTH AG Suppl P/N; UNK
843612 | VALVE | VALVE; VALVE SIZE DN 100, FFT;POS NO. 1015, SPFP EAF NO. 2 INJECTION EQUIPMENT FLOW SHEET LIME, MNFR; VELCO MNFR PART NO; KA0646, DRAWING 1C40.SE.234.M.FLB.001 REV; 0, REFERENCE NO; S
865867 | SEAL, OIL