## Sheet1
| MDRM | SHORT_TEXT | Long Description | Class | Properties | Prop_Name | Prop_Val | uom | r_uom | Quantity
0 |  |  | BEAM,METALLIC,TYPE:ISMB,MATERIAL:MILD STEEL,MATERIAL SPEC:IS2062 GRADE,A,DIMENSION:300X150MM | BEAM, STRUCTURAL | [['STANDARD', 'ISMB', nan, nan], ['STANDARD', 'IS2062', nan, nan], ['MATERIAL', 'MILD STEEL', nan, nan]] |  |  |  |  | 3
1 |  |  | BEAM,METALLIC,TYPE:ISMB,MATERIAL:MILD STEEL,MATERIAL SPEC:IS2062 GRADE,A,DIMENSION:300X150MM | BEAM, STRUCTURAL | [['STANDARD', 'ISMB', nan, nan], ['STANDARD', 'IS2062', nan, nan], ['MATERIAL', 'MILD STEEL', nan, nan]] |  |  |  |  | 3
2 |  |  | BEAM,METALLIC,TYPE:ISMB,MATERIAL:MILD STEEL,MATERIAL SPEC:IS2062 GRADE,A,DIMENSION:300X150MM | BEAM, STRUCTURAL | [['STANDARD', 'ISMB', nan, nan], ['STANDARD', 'IS2062', nan, nan], ['MATERIAL', 'MILD STEEL', nan, nan]] |  |  |  |  | 3
3 |  |  | BEARING,ROLLER,6318NC3 | BEARING, ROLLER | [['TYPE', 'ROLLER', nan, nan]] |  |  |  |  | 1
4 |  |  | BRAKE DRUM, FOR LONG TRAVEL,DRUM SR NO:SE 4323 OR EQU,EOT MAKE - ELECTROMECH,EOT SWL - 25/5T,CRANE SR NO - 2637,MANUFACTURING YEAR - 2011,VENDOR SHOULD SUPPLIED WITH FINISH BORE | DRUM, BRAKE | [['APPLICATION', 'CRANE', nan, nan]] |  |  |  |  | 1
5 |  |  | CABLE,EXTENSION,SSI,LENGTH:5 M,FOR R-SERIES SSI SENSORS,MAKE:TEMPOSONICS,CABLE SIZE:7 X 0.14 SQMM,EMC PROTECTED:HIGH PERFORMANCE SHI,ELDING,ORANGE POLYURETHANE JACKET,BOTH SIDE FEMALE CONNECTOR,TYPE STRAIGHT EXIT,CONNECTOR:STANDARD 7-PIN DIN | CABLE | [['INSULATION MATERIAL', 'POLYURETHANE', nan, nan], ['TYPE', 'CONNECTOR', nan, nan], ['TYPE', 'EXTENSION', nan, nan], ['TYPE', 'STRAIGHT', nan, nan], ['COLOR', 'ORANGE', nan, nan], ['OVERALL LENGTH', ':5 M', 'METER', '(LENGTH¦LG¦MTRS¦MTR¦M)']] |  |  |  |  | 6
6 |  |  | CABLE,EXTENSION,SSI,LENGTH:5 M,FOR R-SERIES SSI SENSORS,MAKE:TEMPOSONICS,CABLE SIZE:7 X 0.14 SQMM,EMC PROTECTED:HIGH PERFORMANCE SHI,ELDING,ORANGE POLYURETHANE JACKET,BOTH SIDE FEMALE CONNECTOR,TYPE STRAIGHT EXIT,CONNECTOR:STANDARD 7-PIN DIN | CABLE | [['INSULATION MATERIAL', 'POLYURETHANE', nan, nan], ['TYPE', 'CONNECTOR', nan, nan], ['TYPE', 'EXTENSION', nan, nan], ['TYPE', 'STRAIGHT', nan, nan], ['COLOR', 'ORANGE', nan, nan], ['OVERALL LENGTH', ':5 M', 'METER', '(LENGTH¦LG¦MTRS¦MTR¦M)']] |  |  |  |  | 6
7 |  |  | CABLE,EXTENSION,SSI,LENGTH:5 M,FOR R-SERIES SSI SENSORS,MAKE:TEMPOSONICS,CABLE SIZE:7 X 0.14 SQMM,EMC PROTECTED:HIGH PERFORMANCE SHI,ELDING,ORANGE POLYURETHANE JACKET,BOTH SIDE FEMALE CONNECTOR,TYPE STRAIGHT EXIT,CONNECTOR:STANDARD 7-PIN DIN | CABLE | [['INSULATION MATERIAL', 'POLYURETHANE', nan, nan], ['TYPE', 'CONNECTOR', nan, nan], ['TYPE', 'EXTENSION', nan, nan], ['TYPE', 'STRAIGHT', nan, nan], ['COLOR', 'ORANGE', nan, nan], ['OVERALL LENGTH', ':5 M', 'METER', '(LENGTH¦LG¦MTRS¦MTR¦M)']] |  |  |  |  | 6
8 |  |  | CABLE,EXTENSION,SSI,LENGTH:5 M,FOR R-SERIES SSI SENSORS,MAKE:TEMPOSONICS,CABLE SIZE:7 X 0.14 SQMM,EMC PROTECTED:HIGH PERFORMANCE SHI,ELDING,ORANGE POLYURETHANE JACKET,BOTH SIDE FEMALE CONNECTOR,TYPE STRAIGHT EXIT,CONNECTOR:STANDARD 7-PIN DIN | CABLE | [['INSULATION MATERIAL', 'POLYURETHANE', nan, nan], ['TYPE', 'CONNECTOR', nan, nan], ['TYPE', 'EXTENSION', nan, nan], ['TYPE', 'STRAIGHT', nan, nan], ['COLOR', 'ORANGE', nan, nan], ['OVERALL LENGTH', ':5 M', 'METER', '(LENGTH¦LG¦MTRS¦MTR¦M)']] |  |  |  |  | 6
9 |  |  | CABLE,EXTENSION,SSI,LENGTH:5 M,FOR R-SERIES SSI SENSORS,MAKE:TEMPOSONICS,CABLE SIZE:7 X 0.14 SQMM,EMC PROTECTED:HIGH PERFORMANCE SHI,ELDING,ORANGE POLYURETHANE JACKET,BOTH SIDE FEMALE CONNECTOR,TYPE STRAIGHT EXIT,CONNECTOR:STANDARD 7-PIN DIN | CABLE | [['INSULATION MATERIAL', 'POLYURETHANE', nan, nan], ['TYPE', 'CONNECTOR', nan, nan], ['TYPE', 'EXTENSION', nan, nan], ['TYPE', 'STRAIGHT', nan, nan], ['COLOR', 'ORANGE', nan, nan], ['OVERALL LENGTH', ':5 M', 'METER', '(LENGTH¦LG¦MTRS¦MTR¦M)']] |  |  |  |  | 6
10 |  |  | CABLE,EXTENSION,SSI,LENGTH:5 M,FOR R-SERIES SSI SENSORS,MAKE:TEMPOSONICS,CABLE SIZE:7 X 0.14 SQMM,EMC PROTECTED:HIGH PERFORMANCE SHI,ELDING,ORANGE POLYURETHANE JACKET,BOTH SIDE FEMALE CONNECTOR,TYPE STRAIGHT EXIT,CONNECTOR:STANDARD 7-PIN DIN | CABLE | [['INSULATION MATERIAL', 'POLYURETHANE', nan, nan], ['TYPE', 'CONNECTOR', nan, nan], ['TYPE', 'EXTENSION', nan, nan], ['TYPE', 'STRAIGHT', nan, nan], ['COLOR', 'ORANGE', nan, nan], ['OVERALL LENGTH', ':5 M', 'METER', '(LENGTH¦LG¦MTRS¦MTR¦M)']] |  |  |  |  | 6
11 |  |  | CASING,VOLUTE,F/MM:KDS 1030 ++,FOR MONOBLOCK PUMP,SIZE: 100 X 100, SR,NO:940610 MAKE: KIRLOSKAR | CASING, PUMP | [['APPLICATION', 'PUMP', nan, nan], ['TYPE', 'VOLUTE', nan, nan]] |  |  |  |  | 2
12 |  |  | CASING,VOLUTE,F/MM:KDS 1030 ++,FOR MONOBLOCK PUMP,SIZE: 100 X 100, SR,NO:940610 MAKE: KIRLOSKAR | CASING, PUMP | [['APPLICATION', 'PUMP', nan, nan], ['TYPE', 'VOLUTE', nan, nan]] |  |  |  |  | 2
13 |  |  | FAN MOTOR, PN:OR1075 / 1618919,FOR CAT 966H WHEEL LOADER | MOTOR, ELECTRIC | [['APPLICATION', 'FAN', nan, nan]] |  |  |  |  | 1
14 |  |  | BLOCK,CONTACT,AUXILARY,SS94093,CONTACTOR,L&T,MN110-140,CONTACT,CONFIGURATION:1NO+1NC | BLOCK, CONTACT | [['CONTACT ARRANGEMENT', ':1NO+1NC', 'NOT APPLICABLE', nan], ['TYPE', 'CONTACT', nan, nan]] |  |  |  |  | 2
15 |  |  | BLOCK,CONTACT,AUXILARY,SS94093,CONTACTOR,L&T,MN110-140,CONTACT,CONFIGURATION:1NO+1NC | BLOCK, CONTACT | [['CONTACT ARRANGEMENT', ':1NO+1NC', 'NOT APPLICABLE', nan], ['TYPE', 'CONTACT', nan, nan]] |  |  |  |  | 2
16 |  |  | BLOCK,PLUMMER NO SSAF 226 BF,FOR 22226CC BEARING HOUSING WITH,LOCATINGRING,MAKE:MASTARING,MAKE:MASTA | BLOCK, PLUMMER | [['APPLICATION', 'BEARING', nan, nan], ['TYPE', 'HOUSING', nan, nan]] |  |  |  |  | 2
17 |  |  | BLOCK,PLUMMER NO SSAF 226 BF,FOR 22226CC BEARING HOUSING WITH,LOCATINGRING,MAKE:MASTARING,MAKE:MASTA | BLOCK, PLUMMER | [['APPLICATION', 'BEARING', nan, nan], ['TYPE', 'HOUSING', nan, nan]] |  |  |  |  | 2
18 |  |  | BOARD,DISTRIBUTION,TYPE:8,WAY,MOUNTING:SURFACE,LINE,IN:660V,LINE,OUT:660V,ADDITIONAL,INFORMATION:CURRENT:100A,INGRESS PROTECTION RATING:IP42,MDS LOADKONTAKT,INDUSTRIAL TYPE WITH SP AND N | BOARD, DISTRIBUTION | [['VOLTAGE', ':660V', 'VOLT', 'V'], ['CURRENT', ':100A,', 'AMPERE', 'A'], ['ENCLOSURE RATING', 'IP42', nan, nan], ['MOUNTING METHOD', 'SURFACE', nan, nan], ['TYPE', 'PROTECTION', nan, nan], ['TYPE', 'INDUSTRIAL', nan, nan], ['TYPE', 'MOUNTING', nan, nan]] |  |  |  |  | 7
19 |  |  | BOARD,DISTRIBUTION,TYPE:8,WAY,MOUNTING:SURFACE,LINE,IN:660V,LINE,OUT:660V,ADDITIONAL,INFORMATION:CURRENT:100A,INGRESS PROTECTION RATING:IP42,MDS LOADKONTAKT,INDUSTRIAL TYPE WITH SP AND N | BOARD, DISTRIBUTION | [['VOLTAGE', ':660V', 'VOLT', 'V'], ['CURRENT', ':100A,', 'AMPERE', 'A'], ['ENCLOSURE RATING', 'IP42', nan, nan], ['MOUNTING METHOD', 'SURFACE', nan, nan], ['TYPE', 'PROTECTION', nan, nan], ['TYPE', 'INDUSTRIAL', nan, nan], ['TYPE', 'MOUNTING', nan, nan]] |  |  |  |  | 7
20 |  |  | BOARD,DISTRIBUTION,TYPE:8,WAY,MOUNTING:SURFACE,LINE,IN:660V,LINE,OUT:660V,ADDITIONAL,INFORMATION:CURRENT:100A,INGRESS PROTECTION RATING:IP42,MDS LOADKONTAKT,INDUSTRIAL TYPE WITH SP AND N | BOARD, DISTRIBUTION | [['VOLTAGE', ':660V', 'VOLT', 'V'], ['CURRENT', ':100A,', 'AMPERE', 'A'], ['ENCLOSURE RATING', 'IP42', nan, nan], ['MOUNTING METHOD', 'SURFACE', nan, nan], ['TYPE', 'PROTECTION', nan, nan], ['TYPE', 'INDUSTRIAL', nan, nan], ['TYPE', 'MOUNTING', nan, nan]] |  |  |  |  | 7
21 |  |  | BOARD,DISTRIBUTION,TYPE:8,WAY,MOUNTING:SURFACE,LINE,IN:660V,LINE,OUT:660V,ADDITIONAL,INFORMATION:CURRENT:100A,INGRESS PROTECTION RATING:IP42,MDS LOADKONTAKT,INDUSTRIAL TYPE WITH SP AND N | BOARD, DISTRIBUTION | [['VOLTAGE', ':660V', 'VOLT', 'V'], ['CURRENT', ':100A,', 'AMPERE', 'A'], ['ENCLOSURE RATING', 'IP42', nan, nan], ['MOUNTING METHOD', 'SURFACE', nan, nan], ['TYPE', 'PROTECTION', nan, nan], ['TYPE', 'INDUSTRIAL', nan, nan], ['TYPE', 'MOUNTING', nan, nan]] |  |  |  |  | 7
22 |  |  | BOARD,DISTRIBUTION,TYPE:8,WAY,MOUNTING:SURFACE,LINE,IN:660V,LINE,OUT:660V,ADDITIONAL,INFORMATION:CURRENT:100A,INGRESS PROTECTION RATING:IP42,MDS LOADKONTAKT,INDUSTRIAL TYPE WITH SP AND N | BOARD, DISTRIBUTION | [['VOLTAGE', ':660V', 'VOLT', 'V'], ['CURRENT', ':100A,', 'AMPERE', 'A'], ['ENCLOSURE RATING', 'IP42', nan, nan], ['MOUNTING METHOD', 'SURFACE', nan, nan], ['TYPE', 'PROTECTION', nan, nan], ['TYPE', 'INDUSTRIAL', nan, nan], ['TYPE', 'MOUNTING', nan, nan]] |  |  |  |  | 7
23 |  |  | BOARD,DISTRIBUTION,TYPE:8,WAY,MOUNTING:SURFACE,LINE,IN:660V,LINE,OUT:660V,ADDITIONAL,INFORMATION:CURRENT:100A,INGRESS PROTECTION RATING:IP42,MDS LOADKONTAKT,INDUSTRIAL TYPE WITH SP AND N | BOARD, DISTRIBUTION | [['VOLTAGE', ':660V', 'VOLT', 'V'], ['CURRENT', ':100A,', 'AMPERE', 'A'], ['ENCLOSURE RATING', 'IP42', nan, nan], ['MOUNTING METHOD', 'SURFACE', nan, nan], ['TYPE', 'PROTECTION', nan, nan], ['TYPE', 'INDUSTRIAL', nan, nan], ['TYPE', 'MOUNTING', nan, nan]] |  |  |  |  | 7
24 |  |  | BOARD,DISTRIBUTION,TYPE:8,WAY,MOUNTING:SURFACE,LINE,IN:660V,LINE,OUT:660V,ADDITIONAL,INFORMATION:CURRENT:100A,INGRESS PROTECTION RATING:IP42,MDS LOADKONTAKT,INDUSTRIAL TYPE WITH SP AND N | BOARD, DISTRIBUTION | [['VOLTAGE', ':660V', 'VOLT', 'V'], ['CURRENT', ':100A,', 'AMPERE', 'A'], ['ENCLOSURE RATING', 'IP42', nan, nan], ['MOUNTING METHOD', 'SURFACE', nan, nan], ['TYPE', 'PROTECTION', nan, nan], ['TYPE', 'INDUSTRIAL', nan, nan], ['TYPE', 'MOUNTING', nan, nan]] |  |  |  |  | 7
25 |  |  | BRUSH,STRONG WIRE,270MM,IMPA:510662,FOR CLEANING PAINT,BRUSHE,POLISHING,FERROUS METAL OR REMOVING RUST,SLUDGE AND DEBRIS ON DECK/ENGINE,ROOM,STRAIGHT HANDLED STANDARD | BRUSH, WIRE | [['MATERIAL', 'METAL', nan, nan], ['TYPE', 'CLEANING', nan, nan], ['TYPE', 'DECK', nan, nan]] |  |  |  |  | 3
26 |  |  | BRUSH,STRONG WIRE,270MM,IMPA:510662,FOR CLEANING PAINT,BRUSHE,POLISHING,FERROUS METAL OR REMOVING RUST,SLUDGE AND DEBRIS ON DECK/ENGINE,ROOM,STRAIGHT HANDLED STANDARD | BRUSH, WIRE | [['MATERIAL', 'METAL', nan, nan], ['TYPE', 'CLEANING', nan, nan], ['TYPE', 'DECK', nan, nan]] |  |  |  |  | 3
27 |  |  | BRUSH,STRONG WIRE,270MM,IMPA:510662,FOR CLEANING PAINT,BRUSHE,POLISHING,FERROUS METAL OR REMOVING RUST,SLUDGE AND DEBRIS ON DECK/ENGINE,ROOM,STRAIGHT HANDLED STANDARD | BRUSH, WIRE | [['MATERIAL', 'METAL', nan, nan], ['TYPE', 'CLEANING', nan, nan], ['TYPE', 'DECK', nan, nan]] |  |  |  |  | 3
28 | M020113727 |  | FAN MOTOR, PN:OR1075 / 1618919,FOR CAT 966H WHEEL LOADER | MOTOR, ELECTRIC | [['APPLICATION', 'FAN', nan, nan]] |  |  |  |  | 1
29 | M020113728 |  | BLOCK,CONTACT,AUXILARY,SS94093,CONTACTOR,L&T,MN110-140,CONTACT,CONFIGURATION:1NO+1NC | BLOCK, CONTACT | [['CONTACT ARRANGEMENT', ':1NO+1NC', 'NOT APPLICABLE', nan], ['TYPE', 'CONTACT', nan, nan]] |  |  |  |  | 2
30 | M020113728 |  | BLOCK,CONTACT,AUXILARY,SS94093,CONTACTOR,L&T,MN110-140,CONTACT,CONFIGURATION:1NO+1NC | BLOCK, CONTACT | [['CONTACT ARRANGEMENT', ':1NO+1NC', 'NOT APPLICABLE', nan], ['TYPE', 'CONTACT', nan, nan]] |  |  |  |  | 2
31 | M020113729 |  | BLOCK,PLUMMER NO SSAF 226 BF,FOR 22226CC BEARING HOUSING WITH,LOCATINGRING,MAKE:MASTARING,MAKE:MASTA | BLOCK, PLUMMER | [['APPLICATION', 'BEARING', nan, nan], ['TYPE', 'HOUSING', nan, nan]] |  |  |  |  | 2
32 | M020113729 |  | BLOCK,PLUMMER NO SSAF 226 BF,FOR 22226CC BEARING HOUSING WITH,LOCATINGRING,MAKE:MASTARING,MAKE:MASTA | BLOCK, PLUMMER | [['APPLICATION', 'BEARING', nan, nan], ['TYPE', 'HOUSING', nan, nan]] |  |  |  |  | 2
33 | M020113730 |  | BOARD,DISTRIBUTION,TYPE:8,WAY,MOUNTING:SURFACE,LINE,IN:660V,LINE,OUT:660V,ADDITIONAL,INFORMATION:CURRENT:100A,INGRESS PROTECTION RATING:IP42,MDS LOADKONTAKT,INDUSTRIAL TYPE WITH SP AND N | BOARD, DISTRIBUTION | [['VOLTAGE', ':660V', 'VOLT', 'V'], ['CURRENT', ':100A,', 'AMPERE', 'A'], ['ENCLOSURE RATING', 'IP42', nan, nan], ['MOUNTING METHOD', 'SURFACE', nan, nan], ['TYPE', 'PROTECTION', nan, nan], ['TYPE', 'INDUSTRIAL', nan, nan], ['TYPE', 'MOUNTING', nan, nan]] |  |  |  |  | 7
34 | M020113730 |  | BOARD,DISTRIBUTION,TYPE:8,WAY,MOUNTING:SURFACE,LINE,IN:660V,LINE,OUT:660V,ADDITIONAL,INFORMATION:CURRENT:100A,INGRESS PROTECTION RATING:IP42,MDS LOADKONTAKT,INDUSTRIAL TYPE WITH SP AND N | BOARD, DISTRIBUTION | [['VOLTAGE', ':660V', 'VOLT', 'V'], ['CURRENT', ':100A,', 'AMPERE', 'A'], ['ENCLOSURE RATING', 'IP42', nan, nan], ['MOUNTING METHOD', 'SURFACE', nan, nan], ['TYPE', 'PROTECTION', nan, nan], ['TYPE', 'INDUSTRIAL', nan, nan], ['TYPE', 'MOUNTING', nan, nan]] |  |  |  |  | 7
35 | M020113730 |  | BOARD,DISTRIBUTION,TYPE:8,WAY,MOUNTING:SURFACE,LINE,IN:660V,LINE,OUT:660V,ADDITIONAL,INFORMATION:CURRENT:100A,INGRESS PROTECTION RATING:IP42,MDS LOADKONTAKT,INDUSTRIAL TYPE WITH SP AND N | BOARD, DISTRIBUTION | [['VOLTAGE', ':660V', 'VOLT', 'V'], ['CURRENT', ':100A,', 'AMPERE', 'A'], ['ENCLOSURE RATING', 'IP42', nan, nan], ['MOUNTING METHOD', 'SURFACE', nan, nan], ['TYPE', 'PROTECTION', nan, nan], ['TYPE', 'INDUSTRIAL', nan, nan], ['TYPE', 'MOUNTING', nan, nan]] |  |  |  |  | 7
36 | M020113730 |  | BOARD,DISTRIBUTION,TYPE:8,WAY,MOUNTING:SURFACE,LINE,IN:660V,LINE,OUT:660V,ADDITIONAL,INFORMATION:CURRENT:100A,INGRESS PROTECTION RATING:IP42,MDS LOADKONTAKT,INDUSTRIAL TYPE WITH SP AND N | BOARD, DISTRIBUTION | [['VOLTAGE', ':660V', 'VOLT', 'V'], ['CURRENT', ':100A,', 'AMPERE', 'A'], ['ENCLOSURE RATING', 'IP42', nan, nan], ['MOUNTING METHOD', 'SURFACE', nan, nan], ['TYPE', 'PROTECTION', nan, nan], ['TYPE', 'INDUSTRIAL', nan, nan], ['TYPE', 'MOUNTING', nan, nan]] |  |  |  |  | 7
37 | M020113730 |  | BOARD,DISTRIBUTION,TYPE:8,WAY,MOUNTING:SURFACE,LINE,IN:660V,LINE,OUT:660V,ADDITIONAL,INFORMATION:CURRENT:100A,INGRESS PROTECTION RATING:IP42,MDS LOADKONTAKT,INDUSTRIAL TYPE WITH SP AND N | BOARD, DISTRIBUTION | [['VOLTAGE', ':660V', 'VOLT', 'V'], ['CURRENT', ':100A,', 'AMPERE', 'A'], ['ENCLOSURE RATING', 'IP42', nan, nan], ['MOUNTING METHOD', 'SURFACE', nan, nan], ['TYPE', 'PROTECTION', nan, nan], ['TYPE', 'INDUSTRIAL', nan, nan], ['TYPE', 'MOUNTING', nan, nan]] |  |  |  |  | 7
38 | M020113730 |  | BOARD,DISTRIBUTION,TYPE:8,WAY,MOUNTING:SURFACE,LINE,IN:660V,LINE,OUT:660V,ADDITIONAL,INFORMATION:CURRENT:100A,INGRESS PROTECTION RATING:IP42,MDS LOADKONTAKT,INDUSTRIAL TYPE WITH SP AND N | BOARD, DISTRIBUTION | [['VOLTAGE', ':660V', 'VOLT', 'V'], ['CURRENT', ':100A,', 'AMPERE', 'A'], ['ENCLOSURE RATING', 'IP42', nan, nan], ['MOUNTING METHOD', 'SURFACE', nan, nan], ['TYPE', 'PROTECTION', nan, nan], ['TYPE', 'INDUSTRIAL', nan, nan], ['TYPE', 'MOUNTING', nan, nan]] |  |  |  |  | 7
39 | M020113730 |  | BOARD,DISTRIBUTION,TYPE:8,WAY,MOUNTING:SURFACE,LINE,IN:660V,LINE,OUT:660V,ADDITIONAL,INFORMATION:CURRENT:100A,INGRESS PROTECTION RATING:IP42,MDS LOADKONTAKT,INDUSTRIAL TYPE WITH SP AND N | BOARD, DISTRIBUTION | [['VOLTAGE', ':660V', 'VOLT', 'V'], ['CURRENT', ':100A,', 'AMPERE', 'A'], ['ENCLOSURE RATING', 'IP42', nan, nan], ['MOUNTING METHOD', 'SURFACE', nan, nan], ['TYPE', 'PROTECTION', nan, nan], ['TYPE', 'INDUSTRIAL', nan, nan], ['TYPE', 'MOUNTING', nan, nan]] |  |  |  |  | 7
40 | M020113731 |  | BRUSH,STRONG WIRE,270MM,IMPA:510662,FOR CLEANING PAINT,BRUSHE,POLISHING,FERROUS METAL OR REMOVING RUST,SLUDGE AND DEBRIS ON DECK/ENGINE,ROOM,STRAIGHT HANDLED STANDARD | BRUSH, WIRE | [['MATERIAL', 'METAL', nan, nan], ['TYPE', 'CLEANING', nan, nan], ['TYPE', 'DECK', nan, nan]] |  |  |  |  | 3
41 | M020113731 |  | BRUSH,STRONG WIRE,270MM,IMPA:510662,FOR CLEANING PAINT,BRUSHE,POLISHING,FERROUS METAL OR REMOVING RUST,SLUDGE AND DEBRIS ON DECK/ENGINE,ROOM,STRAIGHT HANDLED STANDARD | BRUSH, WIRE | [['MATERIAL', 'METAL', nan, nan], ['TYPE', 'CLEANING', nan, nan], ['TYPE', 'DECK', nan, nan]] |  |  |  |  | 3
42 | M020113731 |  | BRUSH,STRONG WIRE,270MM,IMPA:510662,FOR CLEANING PAINT,BRUSHE,POLISHING,FERROUS METAL OR REMOVING RUST,SLUDGE AND DEBRIS ON DECK/ENGINE,ROOM,STRAIGHT HANDLED STANDARD | BRUSH, WIRE | [['MATERIAL', 'METAL', nan, nan], ['TYPE', 'CLEANING', nan, nan], ['TYPE', 'DECK', nan, nan]] |  |  |  |  | 3
43 | M020113734 |  | END SHIELD,DE,F/MOTOR,FR:180L,RATING:22KW,1465RPM,TYPE:INDUCTION,MAKE:NGEF | SHIELD, ELECTRICAL | [['POWER', ':22KW', 'KILOWATT', 'KW']] |  |  |  |  | 1
44 | M020113735 |  | FAN MOTOR, PN:OR1075 / 1618919,FOR CAT 966H WHEEL LOADER | MOTOR, ELECTRIC | [['APPLICATION', 'FAN', nan, nan]] |  |  |  |  | 1
45 | M020113737 |  | ACCESS POINT,MAKE:CISCO,MODEL:2802I,11AC WAVE HIGH DENSITY AP WITH 4X4:3,BANDWIDTH UP TO 2.6 GBPS PAR RADIO AND COMBINED BANDWIDTH O,F 5.2 GBPS AND 2 NOS 1 GBPS ETHERNET PORT | ACCESS POINT, WIRELESS | [['TYPE', 'ETHERNET', nan, nan]] |  |  |  |  | 1
46 | M020113739 |  | CABLE GLAND,TYPE COMPRESSION:SINGLE,MATERIAL GLAND:BRASS,INGRESS,PROTECTION:IP 68,SIZE:THREAD:PG 9X16MM,ADDITIONAL INFORMATION:ALONG WITH,BRASS LOCK NUT OF SIZE:PG 9,PN:BSL-02 | GLAND, CABLE | [['MATERIAL', 'BRASS', nan, nan], ['TYPE', 'CABLE GLAND', nan, nan], ['TYPE', 'COMPRESSION', nan, nan], ['TYPE', 'PG', nan, nan], ['TYPE', 'SINGLE', nan, nan]] |  |  |  |  | 5
47 | M020113739 |  | CABLE GLAND,TYPE COMPRESSION:SINGLE,MATERIAL GLAND:BRASS,INGRESS,PROTECTION:IP 68,SIZE:THREAD:PG 9X16MM,ADDITIONAL INFORMATION:ALONG WITH,BRASS LOCK NUT OF SIZE:PG 9,PN:BSL-02 | GLAND, CABLE | [['MATERIAL', 'BRASS', nan, nan], ['TYPE', 'CABLE GLAND', nan, nan], ['TYPE', 'COMPRESSION', nan, nan], ['TYPE', 'PG', nan, nan], ['TYPE', 'SINGLE', nan, nan]] |  |  |  |  | 5
48 | M020113739 |  | CABLE GLAND,TYPE COMPRESSION:SINGLE,MATERIAL GLAND:BRASS,INGRESS,PROTECTION:IP 68,SIZE:THREAD:PG 9X16MM,ADDITIONAL INFORMATION:ALONG WITH,BRASS LOCK NUT OF SIZE:PG 9,PN:BSL-02 | GLAND, CABLE | [['MATERIAL', 'BRASS', nan, nan], ['TYPE', 'CABLE GLAND', nan, nan], ['TYPE', 'COMPRESSION', nan, nan], ['TYPE', 'PG', nan, nan], ['TYPE', 'SINGLE', nan, nan]] |  |  |  |  | 5
49 | M020113739 |  | CABLE GLAND,TYPE COMPRESSION:SINGLE,MATERIAL GLAND:BRASS,INGRESS,PROTECTION:IP 68,SIZE:THREAD:PG 9X16MM,ADDITIONAL INFORMATION:ALONG WITH,BRASS LOCK NUT OF SIZE:PG 9,PN:BSL-02 | GLAND, CABLE | [['MATERIAL', 'BRASS', nan, nan], ['TYPE', 'CABLE GLAND', nan, nan], ['TYPE', 'COMPRESSION', nan, nan], ['TYPE', 'PG', nan, nan], ['TYPE', 'SINGLE', nan, nan]] |  |  |  |  | 5
50 | M020113739 |  | CABLE GLAND,TYPE COMPRESSION:SINGLE,MATERIAL GLAND:BRASS,INGRESS,PROTECTION:IP 68,SIZE:THREAD:PG 9X16MM,ADDITIONAL INFORMATION:ALONG WITH,BRASS LOCK NUT OF SIZE:PG 9,PN:BSL-02 | GLAND, CABLE | [['MATERIAL', 'BRASS', nan, nan], ['TYPE', 'CABLE GLAND', nan, nan], ['TYPE', 'COMPRESSION', nan, nan], ['TYPE', 'PG', nan, nan], ['TYPE', 'SINGLE', nan, nan]] |  |  |  |  | 5
51 | M020113740 |  | CABLE GLAND,TYPE COMPRESSION:SINGLE,MATERIAL GLAND:BRASS,INGRESS,PROTECTION:IP 68,SIZE:THREAD:PG 9X16MM,ADDITIONAL INFORMATION:ALONG WITH,BRASS LOCK NUT OF SIZE:PG 9,PN:BSL-02 | GLAND, CABLE | [['MATERIAL', 'BRASS', nan, nan], ['TYPE', 'CABLE GLAND', nan, nan], ['TYPE', 'COMPRESSION', nan, nan], ['TYPE', 'PG', nan, nan], ['TYPE', 'SINGLE', nan, nan]] |  |  |  |  | 5
52 | M020113740 |  | CABLE GLAND,TYPE COMPRESSION:SINGLE,MATERIAL GLAND:BRASS,INGRESS,PROTECTION:IP 68,SIZE:THREAD:PG 9X16MM,ADDITIONAL INFORMATION:ALONG WITH,BRASS LOCK NUT OF SIZE:PG 9,PN:BSL-02 | GLAND, CABLE | [['MATERIAL', 'BRASS', nan, nan], ['TYPE', 'CABLE GLAND', nan, nan], ['TYPE', 'COMPRESSION', nan, nan], ['TYPE', 'PG', nan, nan], ['TYPE', 'SINGLE', nan, nan]] |  |  |  |  | 5
53 | M020113740 |  | CABLE GLAND,TYPE COMPRESSION:SINGLE,MATERIAL GLAND:BRASS,INGRESS,PROTECTION:IP 68,SIZE:THREAD:PG 9X16MM,ADDITIONAL INFORMATION:ALONG WITH,BRASS LOCK NUT OF SIZE:PG 9,PN:BSL-02 | GLAND, CABLE | [['MATERIAL', 'BRASS', nan, nan], ['TYPE', 'CABLE GLAND', nan, nan], ['TYPE', 'COMPRESSION', nan, nan], ['TYPE', 'PG', nan, nan], ['TYPE', 'SINGLE', nan, nan]] |  |  |  |  | 5
54 | M020113740 |  | CABLE GLAND,TYPE COMPRESSION:SINGLE,MATERIAL GLAND:BRASS,INGRESS,PROTECTION:IP 68,SIZE:THREAD:PG 9X16MM,ADDITIONAL INFORMATION:ALONG WITH,BRASS LOCK NUT OF SIZE:PG 9,PN:BSL-02 | GLAND, CABLE | [['MATERIAL', 'BRASS', nan, nan], ['TYPE', 'CABLE GLAND', nan, nan], ['TYPE', 'COMPRESSION', nan, nan], ['TYPE', 'PG', nan, nan], ['TYPE', 'SINGLE', nan, nan]] |  |  |  |  | 5
55 | M020113740 |  | CABLE GLAND,TYPE COMPRESSION:SINGLE,MATERIAL GLAND:BRASS,INGRESS,PROTECTION:IP 68,SIZE:THREAD:PG 9X16MM,ADDITIONAL INFORMATION:ALONG WITH,BRASS LOCK NUT OF SIZE:PG 9,PN:BSL-02 | GLAND, CABLE | [['MATERIAL', 'BRASS', nan, nan], ['TYPE', 'CABLE GLAND', nan, nan], ['TYPE', 'COMPRESSION', nan, nan], ['TYPE', 'PG', nan, nan], ['TYPE', 'SINGLE', nan, nan]] |  |  |  |  | 5
56 | M020113725 |  | CASING,VOLUTE,F/MM:KDS 1030 ++,FOR MONOBLOCK PUMP,SIZE: 100 X 100, SR,NO:940610 MAKE: KIRLOSKAR | CASING, PUMP | [['APPLICATION', 'PUMP', nan, nan], ['TYPE', 'VOLUTE', nan, nan]] |  |  |  |  | 2
57 | M020113725 |  | CASING,VOLUTE,F/MM:KDS 1030 ++,FOR MONOBLOCK PUMP,SIZE: 100 X 100, SR,NO:940610 MAKE: KIRLOSKAR | CASING, PUMP | [['APPLICATION', 'PUMP', nan, nan], ['TYPE', 'VOLUTE', nan, nan]] |  |  |  |  | 2
58 |  |  | END SHIELD,DE,F/MOTOR,FR:180L,RATING:22KW,1465RPM,TYPE:INDUCTION,MAKE:NGEF | SHIELD, ELECTRICAL | [['POWER', ':22KW', 'KILOWATT', 'KW']] |  |  |  |  | 1
59 |  |  | ACCESS POINT,MAKE:CISCO,MODEL:2802I,11AC WAVE HIGH DENSITY AP WITH 4X4:3,BANDWIDTH UP TO 2.6 GBPS PAR RADIO AND COMBINED BANDWIDTH O,F 5.2 GBPS AND 2 NOS 1 GBPS ETHERNET PORT | ACCESS POINT, WIRELESS | [['TYPE', 'ETHERNET', nan, nan]] |  |  |  |  | 1
60 |  |  | CABLE GLAND,TYPE COMPRESSION:SINGLE,MATERIAL GLAND:BRASS,INGRESS,PROTECTION:IP 68,SIZE:THREAD:PG 9X16MM,ADDITIONAL INFORMATION:ALONG WITH,BRASS LOCK NUT OF SIZE:PG 9,PN:BSL-02 | GLAND, CABLE | [['MATERIAL', 'BRASS', nan, nan], ['TYPE', 'CABLE GLAND', nan, nan], ['TYPE', 'COMPRESSION', nan, nan], ['TYPE', 'PG', nan, nan], ['TYPE', 'SINGLE', nan, nan]] |  |  |  |  | 5
61 |  |  | CABLE GLAND,TYPE COMPRESSION:SINGLE,MATERIAL GLAND:BRASS,INGRESS,PROTECTION:IP 68,SIZE:THREAD:PG 9X16MM,ADDITIONAL INFORMATION:ALONG WITH,BRASS LOCK NUT OF SIZE:PG 9,PN:BSL-02 | GLAND, CABLE | [['MATERIAL', 'BRASS', nan, nan], ['TYPE', 'CABLE GLAND', nan, nan], ['TYPE', 'COMPRESSION', nan, nan], ['TYPE', 'PG', nan, nan], ['TYPE', 'SINGLE', nan, nan]] |  |  |  |  | 5
62 |  |  | CABLE GLAND,TYPE COMPRESSION:SINGLE,MATERIAL GLAND:BRASS,INGRESS,PROTECTION:IP 68,SIZE:THREAD:PG 9X16MM,ADDITIONAL INFORMATION:ALONG WITH,BRASS LOCK NUT OF SIZE:PG 9,PN:BSL-02 | GLAND, CABLE | [['MATERIAL', 'BRASS', nan, nan], ['TYPE', 'CABLE GLAND', nan, nan], ['TYPE', 'COMPRESSION', nan, nan], ['TYPE', 'PG', nan, nan], ['TYPE', 'SINGLE', nan, nan]] |  |  |  |  | 5
63 |  |  | CABLE GLAND,TYPE COMPRESSION:SINGLE,MATERIAL GLAND:BRASS,INGRESS,PROTECTION:IP 68,SIZE:THREAD:PG 9X16MM,ADDITIONAL INFORMATION:ALONG WITH,BRASS LOCK NUT OF SIZE:PG 9,PN:BSL-02 | GLAND, CABLE | [['MATERIAL', 'BRASS', nan, nan], ['TYPE', 'CABLE GLAND', nan, nan], ['TYPE', 'COMPRESSION', nan, nan], ['TYPE', 'PG', nan, nan], ['TYPE', 'SINGLE', nan, nan]] |  |  |  |  | 5
64 |  |  | CABLE GLAND,TYPE COMPRESSION:SINGLE,MATERIAL GLAND:BRASS,INGRESS,PROTECTION:IP 68,SIZE:THREAD:PG 9X16MM,ADDITIONAL INFORMATION:ALONG WITH,BRASS LOCK NUT OF SIZE:PG 9,PN:BSL-02 | GLAND, CABLE | [['MATERIAL', 'BRASS', nan, nan], ['TYPE', 'CABLE GLAND', nan, nan], ['TYPE', 'COMPRESSION', nan, nan], ['TYPE', 'PG', nan, nan], ['TYPE', 'SINGLE', nan, nan]] |  |  |  |  | 5