## Sheet1
SPIR_NO | Long Description | MDRM | Class | Prop_Name | Prop_Val | uom | LONG_DESCRIPTION_EXCLUDE
0207-SPIR | FUSE, TYPE: LINK; VOLTAGE RATING: 460/660 V; CURRENT RATING: 40 A; INTERRUPT RATING: 80 KA, APPLICATION: CDU/VDU COLUMN | M010113482 | FUSE, CARTRIDGE | CURRENT RATING | 40 | AMPERE | , : ; : V; : A; : KA, APPLICATION: CDU/VDU COLUMN
0207-SPIR | FUSE, TYPE: LINK; VOLTAGE RATING: 460/660 V; CURRENT RATING: 40 A; INTERRUPT RATING: 80 KA, APPLICATION: CDU/VDU COLUMN | M010113482 | FUSE, CARTRIDGE | VOLTAGE RATING | 460/660 | VOLT | , : ; : V; : A; : KA, APPLICATION: CDU/VDU COLUMN
0207-SPIR | FUSE, TYPE: LINK; VOLTAGE RATING: 460/660 V; CURRENT RATING: 40 A; INTERRUPT RATING: 80 KA, APPLICATION: CDU/VDU COLUMN | M010113482 | FUSE, CARTRIDGE | INTERRUPT CAPACITY | 80 | KILO AMPERE | , : ; : V; : A; : KA, APPLICATION: CDU/VDU COLUMN
0207-SPIR | FUSE, TYPE: LINK; VOLTAGE RATING: 460/660 V; CURRENT RATING: 40 A; INTERRUPT RATING: 80 KA, APPLICATION: CDU/VDU COLUMN | M010113482 | FUSE, CARTRIDGE | TYPE | LINK | N/A | , : ; : V; : A; : KA, APPLICATION: CDU/VDU COLUMN
0207-SPIR | CYLINDRICAL; SIZE 15 X 33 MM, 500 VAC, 4 A, 120 KA | M010113483 | FUSE | CURRENT RATING | 4 | AMPERE | ; SIZE 15 X 33 MM, VAC, A, 120 KA
0207-SPIR | CYLINDRICAL; SIZE 15 X 33 MM, 500 VAC, 4 A, 120 KA | M010113483 | FUSE | VOLTAGE RATING | 500 | VOLT ALTERNATING CURRENT | ; SIZE 15 X 33 MM, VAC, A, 120 KA
0207-SPIR | CYLINDRICAL; SIZE 15 X 33 MM, 500 VAC, 4 A, 120 KA | M010113483 | FUSE | APPLICATION | CYLINDRICAL | N/A | ; SIZE 15 X 33 MM, VAC, A, 120 KA
0207-SPIR | RANGE: 0-4 BARG; DIAL SIZE: 63 MM; MOUNTING: BOTTOM; CONNECTION SIZE 1/4 '' MNPT; CONNECTION MATERIAL SS316 | M010113484 | GAUGE, PRESSURE | CONNECTION TYPE | MNPT | N/A | RANGE: 0-4 BARG; : MM; MOUNTING: ; 1/4 '' ;
0207-SPIR | RANGE: 0-4 BARG; DIAL SIZE: 63 MM; MOUNTING: BOTTOM; CONNECTION SIZE 1/4 '' MNPT; CONNECTION MATERIAL SS316 | M010113484 | GAUGE, PRESSURE | CONNECTION MATERIAL | SS316 | N/A | RANGE: 0-4 BARG; : MM; MOUNTING: ; 1/4 '' ;
0207-SPIR | RANGE: 0-4 BARG; DIAL SIZE: 63 MM; MOUNTING: BOTTOM; CONNECTION SIZE 1/4 '' MNPT; CONNECTION MATERIAL SS316 | M010113484 | GAUGE, PRESSURE | CONNECTION LOCATION | BOTTOM | N/A | RANGE: 0-4 BARG; : MM; MOUNTING: ; 1/4 '' ;
0207-SPIR | RANGE: 0-4 BARG; DIAL SIZE: 63 MM; MOUNTING: BOTTOM; CONNECTION SIZE 1/4 '' MNPT; CONNECTION MATERIAL SS316 | M010113484 | GAUGE, PRESSURE | TYPE | DIAL | N/A | RANGE: 0-4 BARG; : MM; MOUNTING: ; 1/4 '' ;
0207-SPIR | RANGE: 0-4 BARG; DIAL SIZE: 63 MM; MOUNTING: BOTTOM; CONNECTION SIZE 1/4 '' MNPT; CONNECTION MATERIAL SS316 | M010113484 | GAUGE, PRESSURE | DIAL SIZE | 63 | MILLIMETER | RANGE: 0-4 BARG; : MM; MOUNTING: ; 1/4 '' ;
0207-SPIR | TRANSMITTER, DIFFERENTIAL PRESSURE; TYPE: LOW PRESSURE, MEASUREMENT RANGE: +/- 3 IN WC, OUTPUT: 4-20 MA, POWER SUPPLY: 12-36 VDC, CONNECTION SIZE: 1/8 IN, CONNECTION TYPE: FNPT, DIAPHRAGM MATERIAL: SILICONE, ACCURACY: 0.5 PCT, ENCLOSURE RATING: NEMA 1, APPLICATION: CDU/VDU COLUMN | M010113485 | TRANSMITTER, DIFFERENTIAL PRESSURE | CONNECTION TYPE | FNPT | N/A | , : , RANGE: +/- 3 IN WC, OUTPUT: 4-20 MA, POWER SUPPLY: 12-36 VDC, SIZE: 1/8 IN, : , : , ACCURACY: 0.5 PCT, ENCLOSURE RATING: 1, APPLICATION: CDU/VDU COLUMN
0207-SPIR | TRANSMITTER, DIFFERENTIAL PRESSURE; TYPE: LOW PRESSURE, MEASUREMENT RANGE: +/- 3 IN WC, OUTPUT: 4-20 MA, POWER SUPPLY: 12-36 VDC, CONNECTION SIZE: 1/8 IN, CONNECTION TYPE: FNPT, DIAPHRAGM MATERIAL: SILICONE, ACCURACY: 0.5 PCT, ENCLOSURE RATING: NEMA 1, APPLICATION: CDU/VDU COLUMN | M010113485 | TRANSMITTER, DIFFERENTIAL PRESSURE | DIAPHRAGM MATERIAL | SILICONE | N/A | , : , RANGE: +/- 3 IN WC, OUTPUT: 4-20 MA, POWER SUPPLY: 12-36 VDC, SIZE: 1/8 IN, : , : , ACCURACY: 0.5 PCT, ENCLOSURE RATING: 1, APPLICATION: CDU/VDU COLUMN
0207-SPIR | TRANSMITTER, DIFFERENTIAL PRESSURE; TYPE: LOW PRESSURE, MEASUREMENT RANGE: +/- 3 IN WC, OUTPUT: 4-20 MA, POWER SUPPLY: 12-36 VDC, CONNECTION SIZE: 1/8 IN, CONNECTION TYPE: FNPT, DIAPHRAGM MATERIAL: SILICONE, ACCURACY: 0.5 PCT, ENCLOSURE RATING: NEMA 1, APPLICATION: CDU/VDU COLUMN | M010113485 | TRANSMITTER, DIFFERENTIAL PRESSURE | TYPE | MEASUREMENT ; DIAPHRAGM ; LOW PRESSURE | N/A | , : , RANGE: +/- 3 IN WC, OUTPUT: 4-20 MA, POWER SUPPLY: 12-36 VDC, SIZE: 1/8 IN, : , : , ACCURACY: 0.5 PCT, ENCLOSURE RATING: 1, APPLICATION: CDU/VDU COLUMN
0207-SPIR | TRANSMITTER, DIFFERENTIAL PRESSURE; TYPE: LOW PRESSURE, MEASUREMENT RANGE: +/- 3 IN WC, OUTPUT: 4-20 MA, POWER SUPPLY: 12-36 VDC, CONNECTION SIZE: 1/8 IN, CONNECTION TYPE: FNPT, DIAPHRAGM MATERIAL: SILICONE, ACCURACY: 0.5 PCT, ENCLOSURE RATING: NEMA 1, APPLICATION: CDU/VDU COLUMN | M010113485 | TRANSMITTER, DIFFERENTIAL PRESSURE | STANDARD | NEMA | N/A | , : , RANGE: +/- 3 IN WC, OUTPUT: 4-20 MA, POWER SUPPLY: 12-36 VDC, SIZE: 1/8 IN, : , : , ACCURACY: 0.5 PCT, ENCLOSURE RATING: 1, APPLICATION: CDU/VDU COLUMN
0207-SPIR | ID 150 MM X OD 168 X 3.5 CS, APPLICATION: ACTUATOR | M010113486 | O RING | MATERIAL | CS | N/A | ID MM X D X 3.5 , APPLICATIN: ACTUATR
0207-SPIR | ID 150 MM X OD 168 X 3.5 CS, APPLICATION: ACTUATOR | M010113486 | O RING | INSIDE DIAMETER | 150 | MILLIMETER | ID MM X D X 3.5 , APPLICATIN: ACTUATR
0207-SPIR | ID 150 MM X OD 168 X 3.5 CS, APPLICATION: ACTUATOR | M010113486 | O RING | APPLICATION | ACTUATOR | N/A | ID MM X D X 3.5 , APPLICATIN: ACTUATR
0207-SPIR | ID 150 MM X OD 168 X 3.5 CS, APPLICATION: ACTUATOR | M010113486 | O RING | OUTSIDE DIAMETER | OD 168 | MILLIMETER | ID MM X D X 3.5 , APPLICATIN: ACTUATR
0207-SPIR | MINIATURE, 60 KA; POLES: 2, 25 A | M010113487 | BREAKER, CIRCUIT | TYPE | MINIATURE | N/A | , KA; POLES: 2, A
0207-SPIR | MINIATURE, 60 KA; POLES: 2, 25 A | M010113487 | BREAKER, CIRCUIT | INTERRUPT CAPACITY | 60 | KILOAMPERE | , KA; POLES: 2, A
0207-SPIR | MINIATURE, 60 KA; POLES: 2, 25 A | M010113487 | BREAKER, CIRCUIT | CURRENT | 25 | AMPERE | , KA; POLES: 2, A
0207-SPIR | GROOVED METAL GASKET - OD 977 X ID 951 X 4.175MM APPLICATION: SH. GIRTH FLG.-2 TO SH. GIRTH FLG.-3 | M010113488 | GASKET | MATERIAL | METAL | N/A | - OD ID MM APPLICATION: SH. GIRTH FLG.-2 TO SH. GIRTH FLG.-3
0207-SPIR | GROOVED METAL GASKET - OD 977 X ID 951 X 4.175MM APPLICATION: SH. GIRTH FLG.-2 TO SH. GIRTH FLG.-3 | M010113488 | GASKET | TYPE | GROOVED | N/A | - OD ID MM APPLICATION: SH. GIRTH FLG.-2 TO SH. GIRTH FLG.-3
0207-SPIR | GROOVED METAL GASKET - OD 977 X ID 951 X 4.175MM APPLICATION: SH. GIRTH FLG.-2 TO SH. GIRTH FLG.-3 | M010113488 | GASKET | DIMENSIONS | 977 X 951 X 4.175 | MILLIMETER | - OD ID MM APPLICATION: SH. GIRTH FLG.-2 TO SH. GIRTH FLG.-3